## Sheet1
Variable | Value
V (m/s) | 5.1888
α (deg) | 10
ϕ (deg) | 65
R_target (m) | 1.2798
n | 2.3662
m_TOGW (kg) | 0.08222
L/D_turn | 8.9115
sink_rate (m/s) | 1.3777
w (m/s) | 1.291
climb_rate (m/s) | -0.086779
K_n | 0.04
V_HT | 0.4
V_VT | 0.025958
Re_W | 49622.0374
x_nose (m) | -0.11925
x_tail (m) | 0.81165
b_W (m) | 0.80241
Γ_W (deg) | 2.0154
c_root_W (m) | 0.13969
λ_W | 1
S_W (m^2) | 0.11209
l_HT (m) | 0.81165
b_HT (m) | 0.17569
c_root_HT (m) | 0.043923
λ_HT | 1
S_HT (m^2) | 0.0077169
l_VT (m) | 0.81165
b_VT (m) | 0.07585
c_root_VT (m) | 0.037925
λ_VT | 1
S_VT (m^2) | 0.0028766
hinge_point_A | 0.75
hinge_point_R | 0.75
hinge_point_E | 0.75
δ_A (deg) | -1.7824e-17
δ_R (deg) | -9.1287e-15
δ_E (deg) | -3.1318
p (rad/s) | 0.33736
p_peak (rad/s) | 2.0764
t_roll (s) | 3.3627
ψ0 (deg) | -36.4743
Cl,δA (rad^-1) | 0.48646
objective_total | 1.0616
objective_climb | 0.0075756
objective_span | 1.054
objective_control | 9.8083e-05
penalty | 3.4883e-10
x_CG (m) | 0.025492
y_CG (m) | -2.8445e-18
z_CG (m) | 0.0030768
I_xx (kg m^2) | 0.0018592
I_yy (kg m^2) | 0.0021253
I_zz (kg m^2) | 0.0039806
I_xy (kg m^2) | 1.8606e-21
I_xz (kg m^2) | -8.5096e-06
I_yz (kg m^2) | 2.7643e-21
mass_wing_kg | 0.032141
mass_htail_surfaces_kg | 0.000613
mass_vtail_surfaces_kg | 0.0001973
mass_linkages_kg | 0.001
mass_Receiver_kg | 0.005
mass_battery_kg | 0.013
mass_servo_kg | 0.0088
mass_boom_kg | 0.0083781
mass_pod_kg | 0.007
mass_ballast_kg | -9.9993e-09
mass_glue_weight_kg | 0.0060903
wing root LE x (m) | -0.034923
wing root LE y (m) | 0
wing root LE z (m) | 0
wing tip LE x (m) | -0.034923
wing tip LE y (m) | 0.40096
wing tip LE z (m) | 0.01411
htail root LE x (m) | 0.76773
htail root LE y (m) | 0
htail root LE z (m) | 0
htail tip LE x (m) | 0.76773
htail tip LE y (m) | 0.087846
htail tip LE z (m) | 0
vtail root LE x (m) | 0.77373
vtail root LE y (m) | 0
vtail root LE z (m) | 0
vtail tip LE x (m) | 0.77373
vtail tip LE y (m) | 0
vtail tip LE z (m) | 0.07585
aero_F_g[0] | -0.1205
aero_F_g[1] | -1.3188e-17
aero_F_g[2] | 1.9167
aero_M_g[0] | 4.7944e-19
aero_M_g[1] | -1.713e-17
aero_M_g[2] | -8.8629e-18
aero_F_b | 0.1205
aero_F_w | -0.21416
aero_M_b | -4.7944e-19
aero_M_w | 1.0669e-18
aero_L | 1.9085
aero_Y | -1.3188e-17
aero_D | 0.21416
aero_l_b | -4.7944e-19
aero_m_b | -1.713e-17
aero_n_b | 8.8629e-18
aero_CL | 1.0325
aero_CY | -7.1348e-18
aero_CD | 0.11586
aero_Cl | -3.2324e-19
aero_Cm | -6.6341e-17
aero_Cn | 5.9754e-18
wing_components_comp1_L (N) | 1.8564
wing_components_comp1_D (N) | 0.068469
wing_components_comp1_Y (N) | 0
wing_components_comp1_l_b | 0
wing_components_comp1_m_b | 0.038745
wing_components_comp1_n_b | -8.6736e-19
wing_components_comp1_span_eff (m) | 0.80192
wing_components_comp1_oswald | 0.80004
wing_components_comp2_L (N) | 0.050086
wing_components_comp2_D (N) | 0.0061582
wing_components_comp2_Y (N) | 0
wing_components_comp2_l_b | -5.421e-20
wing_components_comp2_m_b | -0.037922
wing_components_comp2_n_b | -3.3881e-21
wing_components_comp2_span_eff (m) | 0.17569
wing_components_comp2_oswald | 0.81069
wing_components_comp3_L (N) | 2.7105e-20
wing_components_comp3_D (N) | 0.001342
wing_components_comp3_Y (N) | -1.3188e-17
wing_components_comp3_l_b | -4.1882e-19
wing_components_comp3_m_b | -0.00012996
wing_components_comp3_n_b | 9.7303e-18
wing_components_comp3_span_eff (m) | 0.07585
wing_components_comp3_oswald | 0.82327
fuselage_components_comp1_L (N) | 0.0020177
fuselage_components_comp1_D (N) | 0.0015368
fuselage_components_comp1_Y (N) | 0
fuselage_components_comp1_l_b | -6.4113e-21
fuselage_components_comp1_m_b | -0.00069344
fuselage_components_comp1_n_b | 3.3085e-21
fuselage_components_comp1_span_eff (m) | 0.0040555
fuselage_components_comp1_oswald | 0.95
aero_D_profile | 0.077506
aero_D_induced | 0.13666
aero_CLa | 3.9959
aero_CDa | 0.65458
aero_CYa | 2.7107e-22
aero_Cla | 1.1235e-19
aero_Cma | -0.15984
aero_Cna | 3.3571e-14
aero_x_np | 0.03108
aero_CLb | -5.3569e-06
aero_CDb | -5.2486e-07
aero_CYb | 0.13034
aero_Clb | -0.025
aero_Cmb | 6.6289e-07
aero_Cnb | 0.03
aero_x_np_lateral | -0.1592
aero_CLp | -0.0082159
aero_CDp | -0.0016909
aero_CYp | -0.077729
aero_Clp | -0.64492
aero_Cmp | -0.00041568
aero_Cnp | -0.27141
aero_CLq | 0.38295
aero_CDq | 0.54998
aero_CYq | -2.0619e-17
aero_Clq | 9.7335e-19
aero_Cmq | -12.1061
aero_Cnq | 6.0404e-16
aero_CLr | -0.00014313
aero_CDr | -6.7122e-05
aero_CYr | 0.10736
aero_Clr | 0.22442
aero_Cmr | -8.794e-05
aero_Cnr | -0.071456