## Sheet1
Variable | Value
V_operate (m/s) | 4.5927
alpha (deg) | 8
phi (deg) | 55.0998
r_target (m) | 1.5
n_load | 1.7478
TOGW (kg) | 0.097959
L/D_turn | 9.6074
sink_rate (m/s) | 0.83552
static_margin | 0.04
V_ht | 0.4
V_vt | 0.02
Re_w | 47936.5147
x_nose (m) | -0.12467
x_tail (m) | 0.84158
b_w (m) | 0.96338
dihedral_w (deg) | 1.5968
c_root_w (m) | 0.15246
taper_w | 1
S_w (m^2) | 0.14688
l_ht (m) | 0.84158
b_ht (m) | 0.20634
c_root_ht (m) | 0.051584
taper_ht | 1
S_ht (m^2) | 0.010644
l_vt (m) | 0.84158
b_vt (m) | 0.082009
c_root_vt (m) | 0.041005
taper_vt | 1
S_vt (m^2) | 0.0033627
delta_e (deg) | -1.1907
delta_a (deg) | 8.1795e-10
delta_r (deg) | -3.3098e-07
objective_total | 2.2846
objective_sink | @1=exp((0.0645161*opti0_x_1)), @2=(cos((0.0174533*opti0_x_2))*@1), @3=(sin((0.0174533*opti0_x_2))*@1), @4=(sq(@2)+sq(@3)), @5=(0.6125*@4), @6=(11*opti0_x_10), @7=(0.0174533*@6), @8=cos(@7), @9=sin(@7), @10=(0.3*opti0_x_9), @11=(0.05*@10), @12=(fabs(@11)/(@10/2)), @13=(0.15*opti0_x_11), @14=(0.75*@13), @15=(mac(horzcat([[1, 0, 0]]', horzcat(0, @8, (-@9))', horzcat(0, @9, @8)')',vertcat((-(((1-@12)*@13)+(@12*@13))), @11, 0),zeros(3x1))+vertcat(@14, 0, 0)), @16=(fabs(@11)/(@10/2)), @17=(((1-@16)*@13)+(@16*@13)), @18=(@15+((0.25*@17)*mac(horzcat(horzcat(1, 0, 0)', horzcat(0, 1, 0)', horzcat(0, 0, 1)')',[1, 0, 0],zeros(3x1)))), @19=(0.0174533*@6), @20=cos(@19), @21=sin(@19), @22=(mac(horzcat([[1, 0, 0]]', horzcat(0, @20, (-@21))', horzcat(0, @21, @20)')',vertcat((-@13), 0, 0),zeros(3x1))+vertcat(@14, 0, 0)), @23=(@18-(@22+((0.25*@13)*mac(horzcat(horzcat(1, 0, 0)', horzcat(0, 1, 0)', horzcat(0, 0, 1)')',[1, 0, 0],zeros(3x1))))), @24=(pow((sq(@23[1])+sq(@23[2])),0.5)*((@17+@13)/2)), @25=sqrt(@4), @26=(@2/@25), @27=(@15+(@17*mac(horzcat(horzcat(1, 0, 0)', horzcat(0, 1, 0)', horzcat(0, 0, 1)')',[1, 0, 0],zeros(3x1)))), @28=(@22+(@13*mac(horzcat(horzcat(1, 0, 0)', horzcat(0, 1, 0)', horzcat(0, 0, 1)')',[1, 0, 0],zeros(3x1)))), @29=((((0.75*@15)+(0.25*@27))-((0.75*@22)+(0.25*@28)))[0] = 0), @30=(@29/pow(mac(ones(1x3),sq(@29),0),0.5))', @31=@30[1], @32=(@27-@22)', @33=@32[1], @34=(@15-@28)', @35=@34[2], @36=@32[2], @37=@34[1], @38=@34[0], @39=@32[0], @40=horzcat(((@33*@35)-(@36*@37)), ((@36*@38)-(@39*@35)), ((@39*@37)-(@33*@38)))', @41=(@40/pow(mac(ones(1x3),sq(@40),0),0.5)), @42=@41', @43=@42[2], @44=@30[2], @45=@42[1], @46=@42[0], @47=@30[0], @48=horzcat(((@31*@43)-(@44*@45)), ((@44*@46)-(@47*@43)), ((@47*@45)-(@31*@46)))', @49=(@3/@25), @50=((@26*@48[0])+(@49*@48[2])), @51=(0<@50), @52=@41[0], @53=@41[2], @54=((@26*@52)+(@49*@53)), @55=((@51?(90-(57.2958*acos(fmin(fmax(@54,-1),1)))):0)+((!@51)?(90+(57.2958*acos(fmin(fmax(@54,-1),1)))):0)), @56=(@15+((0.25*@17)*mac(horzcat(horzcat(1, 0, 0)', horzcat(0, 1, 0)', horzcat(0, 0, 1)')',[1, 0, 0],zeros(3x1)))), @57=(@56-(@22+((0.25*@13)*mac(horzcat(horzcat(1, 0, 0)', horzcat(0, 1, 0)', horzcat(0, 0, 1)')',[1, 0, 0],zeros(3x1))))), @58=pow((sq(@57[1])+sq(@57[2])),0.5), @59=(0.0174533*@6), @60=cos(@59), @61=sin(@59), @62=(0.1*@10), @63=(fabs(@62)/(@10/2)), @64=(mac(horzcat([[1, 0, 0]]', horzcat(0, @60, (-@61))', horzcat(0, @61, @60)')',vertcat((-(((1-@63)*@13)+(@63*@13))), @62, 0),zeros(3x1))+vertcat(@14, 0, 0)), @65=(fabs(@62)/(@10/2)), @66=(((1-@65)*@13)+(@65*@13)), @67=(@64+((0.25*@66)*mac(horzcat(horzcat(1, 0, 0)', horzcat(0, 1, 0)', horzcat(0, 0, 1)')',[1, 0, 0],zeros(3x1)))), @68=(@67-@56), @69=pow((sq(@68[1])+sq(@68[2])),0.5), @70=(0.0174533*@6), @71=cos(@70), @72=sin(@70), @73=(0.15*@10), @74=(fabs(@73)/(@10/2)), @75=(mac(horzcat([[1, 0, 0]]', horzcat(0, @71, (-@72))', horzcat(0, @72, @71)')',vertcat((-(((1-@74)*@13)+(@74*@13))), @73, 0),zeros(3x1))+vertcat(@14, 0, 0)), @76=(fabs(@73)/(@10/2)), @77=(((1-@76)*@13)+(@76*@13)), @78=(@75+((0.25*@77)*mac(horzcat(horzcat(1, 0, 0)', horzcat(0, 1, 0)', horzcat(0, 0, 1)')',[1, 0, 0],zeros(3x1)))), @79=(@78-@67), @80=pow((sq(@79[1])+sq(@79[2])),0.5), @81=(0.0174533*@6), @82=cos(@81), @83=sin(@81), @84=(0.2*@10), @85=(fabs(@84)/(@10/2)), @86=(mac(horzcat([[1, 0, 0]]', horzcat(0, @82, (-@83))', horzcat(0, @83, @82)')',vertcat((-(((1-@85)*@13)+(@85*@13))), @84, 0),zeros(3x1))+vertcat(@14, 0, 0)), @87=(fabs(@84)/(@10/2)), @88=(((1-@87)*@13)+(@87*@13)), @89=(@86+((0.25*@88)*mac(horzcat(horzcat(1, 0, 0)', horzcat(0, 1, 0)', horzcat(0, 0, 1)')',[1, 0, 0],zeros(3x1)))), @90=(@89-@78), @91=pow((sq(@90[1])+sq(@90[2])),0.5), @92=(0.0174533*@6), @93=cos(@92), @94=sin(@92), @95=(0.25*@10), @96=(fabs(@95)/(@10/2)), @97=(mac(horzcat([[1, 0, 0]]', horzcat(0, @93, (-@94))', horzcat(0, @94, @93)')',vertcat((-(((1-@96)*@13)+(@96*@13))), @95, 0),zeros(3x1))+vertcat(@14, 0, 0)), @98=(fabs(@95)/(@10/2)), @99=(((1-@98)*@13)+(@98*@13)), @100=(@97+((0.25*@99)*mac(horzcat(horzcat(1, 0, 0)', horzcat(0, 1, 0)', horzcat(0, 0, 1)')',[1, 0, 0],zeros(3x1)))), @101=(@100-@89), @102=pow((sq(@101[1])+sq(@101[2])),0.5), @103=(0.0174533*@6), @104=cos(@103), @105=sin(@103), @106=(0.3*@10), @107=(fabs(@106)/(@10/2)), @108=(mac(horzcat([[1, 0, 0]]', horzcat(0, @104, (-@105))', horzcat(0, @105, @104)')',vertcat((-(((1-@107)*@13)+(@107*@13))), @106, 0),zeros(3x1))+vertcat(@14, 0, 0)), @109=(fabs(@106)/(@10/2)), @110=(((1-@109)*@13)+(@109*@13)), @111=(@108+((0.25*@110)*mac(horzcat(horzcat(1, 0, 0)', horzcat(0, 1, 0)', horzcat(0, 0, 1)')',[1, 0, 0],zeros(3x1)))), @112=(@111-@100), @113=pow((sq(@112[1])+sq(@112[2])),0.5), @114=(0.0174533*@6), @115=cos(@114), @116=sin(@114), @117=(0.35*@10), @118=(fabs(@117)/(@10/2)), @119=(mac(horzcat([[1, 0, 0]]', horzcat(0, @115, (-@116))', horzcat(0, @116, @115)')',vertcat((-(((1-@118)*@13)+(@118*@13))), @117, 0),zeros(3x1))+vertcat(@14, 0, 0)), @120=(fabs(@117)/(@10/2)), @121=(((1-@120)*@13)+(@120*@13)), @122=(@119+((0.25*@121)*mac(horzcat(horzcat(1, 0, 0)', horzcat(0, 1, 0)', horzcat(0, 0, 1)')',[1, 0, 0],zeros(3x1)))), @123=(@122-@111), @124=pow((sq(@123[1])+sq(@123[2])),0.5), @125=(0.0174533*@6), @126=cos(@125), @127=sin(@125), @128=(0.4*@10), @129=(fabs(@128)/(@10/2)), @130=(mac(horzcat([[1, 0, 0]]', horzcat(0, @126, (-@127))', horzcat(0, @127, @126)')',vertcat((-(((1-@129)*@13)+(@129*@13))), @128, 0),zeros(3x1))+vertcat(@14, 0, 0)), @131=(fabs(@128)/(@10/2)), @132=(((1-@131)*@13)+(@131*@13)), @133=(@130+((0.25*@132)*mac(horzcat(horzcat(1, 0, 0)', horzcat(0, 1, 0)', horzcat(0, 0, 1)')',[1, 0, 0],zeros(3x1)))), @134=(@133-@122), @135=pow((sq(@134[1])+sq(@134[2])),0.5), @136=(0.0174533*@6), @137=cos(@136), @138=sin(@136), @139=(0.45*@10), @140=(fabs(@139)/(@10/2)), @141=(mac(horzcat([[1, 0, 0]]', horzcat(0, @137, (-@138))', horzcat(0, @138, @137)')',vertcat((-(((1-@140)*@13)+(@140*@13))), @139, 0),zeros(3x1))+vertcat(@14, 0, 0)), @142=(fabs(@139)/(@10/2)), @143=(((1-@142)*@13)+(@142*@13)), @144=(@141+((0.25*@143)*mac(horzcat(horzcat(1, 0, 0)', horzcat(0, 1, 0)', horzcat(0, 0, 1)')',[1, 0, 0],zeros(3x1)))), @145=(@144-@133), @146=pow((sq(@145[1])+sq(@145[2])),0.5), @147=(0.0174533*@6), @148=cos(@147), @149=sin(@147), @150=(0.5*@10), @151=(fabs(@150)/(@10/2)), @152=(mac(horzcat([[1, 0, 0]]', horzcat(0, @148, (-@149))', horzcat(0, @149, @148)')',vertcat((-(((1-@151)*@13)+(@151*@13))), @150, 0),zeros(3x1))+vertcat(@14, 0, 0)), @153=(fabs(@150)/(@10/2)), @154=(((1-@153)*@13)+(@153*@13)), @155=((@152+((0.25*@154)*mac(horzcat(horzcat(1, 0, 0)', horzcat(0, 1, 0)', horzcat(0, 0, 1)')',[1, 0, 0],zeros(3x1))))-@144), @156=pow((sq(@155[1])+sq(@155[2])),0.5), @157=(((((((((@58+@69)+@80)+@91)+@102)+@113)+@124)+@135)+@146)+@156), @158=fabs((@22+((0.25*@13)*mac(horzcat(horzcat(1, 0, 0)', horzcat(0, 1, 0)', horzcat(0, 0, 1)')',[1, 0, 0],zeros(3x1))))[1]), @159=(inf<=@158), @160=((@159?inf:0)+((!@159)?@158:0)), @161=fabs((@15+((0.25*@17)*mac(horzcat(horzcat(1, 0, 0)', horzcat(0, 1, 0)', horzcat(0, 0, 1)')',[1, 0, 0],zeros(3x1))))[1]), @162=(@160<=@161), @163=((@162?@160:0)+((!@162)?@161:0)), @164=fabs((@64+((0.25*@66)*mac(horzcat(horzcat(1, 0, 0)', horzcat(0, 1, 0)', horzcat(0, 0, 1)')',[1, 0, 0],zeros(3x1))))[1]), @165=(@163<=@164), @166=((@165?@163:0)+((!@165)?@164:0)), @167=fabs((@75+((0.25*@77)*mac(horzcat(horzcat(1, 0, 0)', horzcat(0, 1, 0)', horzcat(0, 0, 1)')',[1, 0, 0],zeros(3x1))))[1]), @168=(@166<=@167), @169=((@168?@166:0)+((!@168)?@167:0)), @170=fabs((@86+((0.25*@88)*mac(horzcat(horzcat(1, 0, 0)', horzcat(0, 1, 0)', horzcat(0, 0, 1)')',[1, 0, 0],zeros(3x1))))[1]), @171=(@169<=@170), @172=((@171?@169:0)+((!@171)?@170:0)), @173=fabs((@97+((0.25*@99)*mac(horzcat(horzcat(1, 0, 0)', horzcat(0, 1, 0)', horzcat(0, 0, 1)')',[1, 0, 0],zeros(3x1))))[1]), @174=(@172<=@173), @175=((@174?@172:0)+((!@174)?@173:0)), @176=fabs((@108+((0.25*@110)*mac(horzcat(horzcat(1, 0, 0)', horzcat(0, 1, 0)', horzcat(0, 0, 1)')',[1, 0, 0],zeros(3x1))))[1]), @177=(@175<=@176), @178=((@177?@175:0)+((!@177)?@176:0)), @179=fabs((@119+((0.25*@121)*mac(horzcat(horzcat(1, 0, 0)', horzcat(0, 1, 0)', horzcat(0, 0, 1)')',[1, 0, 0],zeros(3x1))))[1]), @180=(@178<=@179), @181=((@180?@178:0)+((!@180)?@179:0)), @182=fabs((@130+((0.25*@132)*mac(horzcat(horzcat(1, 0, 0)', horzcat(0, 1, 0)', horzcat(0, 0, 1)')',[1, 0, 0],zeros(3x1))))[1]), @183=(@181<=@182), @184=((@183?@181:0)+((!@183)?@182:0)), @185=fabs((@141+((0.25*@143)*mac(horzcat(horzcat(1, 0, 0)', horzcat(0, 1, 0)', horzcat(0, 0, 1)')',[1, 0, 0],zeros(3x1))))[1]), @186=(@184<=@185), @187=((@186?@184:0)+((!@186)?@185:0)), @188=fabs((@152+((0.25*@154)*mac(horzcat(horzcat(1, 0, 0)', horzcat(0, 1, 0)', horzcat(0, 0, 1)')',[1, 0, 0],zeros(3x1))))[1]), @189=(@187<=@188), @190=((@189?@187:0)+((!@189)?@188:0)), @191=(2.*(@157+(0.5*@190))), @192=((@152+((0.25*@154)*mac(horzcat(horzcat(1, 0, 0)', horzcat(0, 1, 0)', horzcat(0, 0, 1)')',[1, 0, 0],zeros(3x1))))-(@22+((0.25*@13)*mac(horzcat(horzcat(1, 0, 0)', horzcat(0, 1, 0)', horzcat(0, 0, 1)')',[1, 0, 0],zeros(3x1))))), @193=(@192/pow(mac(ones(1x3),sq(@192),0),0.5)), @194=sq(sin((0.0174533*(57.2958*atan2(@193[2],@193[1]))))), @195=(@191+((@157-@191)*@194)), @196=((((((((((@58*((@17+@13)/2))+(@69*((@66+@17)/2)))+(@80*((@77+@66)/2)))+(@91*((@88+@77)/2)))+(@102*((@99+@88)/2)))+(@113*((@110+@99)/2)))+(@124*((@121+@110)/2)))+(@135*((@132+@121)/2)))+(@146*((@143+@132)/2)))+(@156*((@154+@143)/2))), @197=(@17/@13), @198=(@15+((0.25*@17)*mac(horzcat(horzcat(1, 0, 0)', horzcat(0, 1, 0)', horzcat(0, 0, 1)')',[1, 0, 0],zeros(3x1)))), @199=(@198-(@22+((0.25*@13)*mac(horzcat(horzcat(1, 0, 0)', horzcat(0, 1, 0)', horzcat(0, 0, 1)')',[1, 0, 0],zeros(3x1))))), @200=(pow((sq(@199[1])+sq(@199[2])),0.5)*((@17+@13)/2)), @201=(@66/@17), @202=(@64+((0.25*@66)*mac(horzcat(horzcat(1, 0, 0)', horzcat(0, 1, 0)', horzcat(0, 0, 1)')',[1, 0, 0],zeros(3x1)))), @203=(@202-@198), @204=(pow((sq(@203[1])+sq(@203[2])),0.5)*((@66+@17)/2)), @205=(@77/@66), @206=(@75+((0.25*@77)*mac(horzcat(horzcat(1, 0, 0)', horzcat(0, 1, 0)', horzcat(0, 0, 1)')',[1, 0, 0],zeros(3x1)))), @207=(@206-@202), @208=(pow((sq(@207[1])+sq(@207[2])),0.5)*((@77+@66)/2)), @209=(@88/@77), @210=(@86+((0.25*@88)*mac(horzcat(horzcat(1, 0, 0)', horzcat(0, 1, 0)', horzcat(0, 0, 1)')',[1, 0, 0],zeros(3x1)))), @211=(@210-@206), @212=(pow((sq(@211[1])+sq(@211[2])),0.5)*((@88+@77)/2)), @213=(@99/@88), @214=(@97+((0.25*@99)*mac(horzcat(horzcat(1, 0, 0)', horzcat(0, 1, 0)', horzcat(0, 0, 1)')',[1, 0, 0],zeros(3x1)))), @215=(@214-@210), @216=(pow((sq(@215[1])+sq(@215[2])),0.5)*((@99+@88)/2)), @217=(@110/@99), @218=(@108+((0.25*@110)*mac(horzcat(horzcat(1, 0, 0)', horzcat(0, 1, 0)', horzcat(0, 0, 1)')',[1, 0, 0],zeros(3x1)))), @219=(@218-@214), @220=(pow((sq(@219[1])+sq(@219[2])),0.5)*((@110+@99)/2)), @221=(@121/@110), @222=(@119+((0.25*@121)*mac(horzcat(horzcat(1, 0, 0)', horzcat(0, 1, 0)', horzcat(0, 0, 1)')',[1, 0, 0],zeros(3x1)))), @223=(@222-@218), @224=(pow((sq(@223[1])+sq(@223[2])),0.5)*((@121+@110)/2)), @225=(@132/@121), @226=(@130+((0.25*@132)*mac(horzcat(horzcat(1, 0, 0)', horzcat(0, 1, 0)', horzcat(0, 0, 1)')',[1, 0, 0],zeros(3x1)))), @227=(@226-@222), @228=(pow((sq(@227[1])+sq(@227[2])),0.5)*((@132+@121)/2)), @229=(@143/@132), @230=(@141+((0.25*@143)*mac(horzcat(horzcat(1, 0, 0)', horzcat(0, 1, 0)', horzcat(0, 0, 1)')',[1, 0, 0],zeros(3x1)))), @231=(@230-@226), @232=(pow((sq(@231[1])+sq(@231[2])),0.5)*((@143+@132)/2)), @233=(@154/@143), @234=((@152+((0.25*@154)*mac(horzcat(horzcat(1, 0, 0)', horzcat(0, 1, 0)', horzcat(0, 0, 1)')',[1, 0, 0],zeros(3x1))))-@230), @235=(pow((sq(@234[1])+sq(@234[2])),0.5)*((@154+@143)/2)), @236=(2.*(@196+(0.5*(@190*(((((((((((((0.666667*@13)*(((1+@197)+sq(@197))/(1+@197)))*@200)+(((0.666667*@17)*(((1+@201)+sq(@201))/(1+@201)))*@204))+(((0.666667*@66)*(((1+@205)+sq(@205))/(1+@205)))*@208))+(((0.666667*@77)*(((1+@209)+sq(@209))/(1+@209)))*@212))+(((0.666667*@88)*(((1+@213)+sq(@213))/(1+@213)))*@216))+(((0.666667*@99)*(((1+@217)+sq(@217))/(1+@217)))*@220))+(((0.666667*@110)*(((1+@221)+sq(@221))/(1+@221)))*@224))+(((0.666667*@121)*(((1+@225)+sq(@225))/(1+@225)))*@228))+(((0.666667*@132)*(((1+@229)+sq(@229))/(1+@229)))*@232))+(((0.666667*@143)*(((1+@233)+sq(@233))/(1+@233)))*@235))/(((((((((@200+@204)+@208)+@212)+@216)+@220)+@224)+@228)+@232)+@235)))))), @237=(sq(@195)/(@236+((@196-@236)*@194))), @238=(@1/340.294), @239=(1-sq(@238)), @240=(@239/0.333333), @241=(-(@239/0.333333)), @242=fmax(@240,@241), @243=(@240-@242), @244=(-500<=@243), @245=(@241-@242), @246=(-500<=@245), @247=(0.333333*(@242+log((exp(((@244?@243:0)+((!@244)?-500:0)))+exp(((@246?@245:0)+((!@246)?-500:0))))))), @248=((@152+((0.25*@154)*mac(horzcat(horzcat(1, 0, 0)', horzcat(0, 1, 0)', horzcat(0, 0, 1)')',[1, 0, 0],zeros(3x1))))-(@22+((0.25*@13)*mac(horzcat(horzcat(1, 0, 0)', horzcat(0, 1, 0)', horzcat(0, 0, 1)')',[1, 0, 0],zeros(3x1))))), @249=(57.2958*asin((@248/pow(mac(ones(1x3),sq(@248),0),0.5))[0])), @250=((@237/(2+pow(((4+(sq(@237)*@247))+sq((tan((0.0174533*@249))*@237))),0.5)))*pow(@247,0.5)), @251=(@55-(57.2958*(((1-pow(@250,0.8))*sin((0.0174533*(2.*@55))))/2))), @252=(180+(0.0567273+@251)), @253=(@252<0), @254=fmod(@252,360), @255=(((@253?(360+@254):0)+((!@253)?@254:0))-180), @256=cos((0.0174533*@255)), @257=sin((0.0174533*@255)), @258=(((2.08+(0.0836*@256))+(0.406*sq(@256)))*@257), @259=(((0.09+(-0.178*@256))+(-0.298*pow(@256,3)))*sq(@257)), @260=(@255-20), @261=(-20-@255), @262=fmax(@260,@261), @263=(@260-@262), @264=(-500<=@263), @265=(@261-@262), @266=(-500<=@265), @267=((@262+log((exp(((@264?@263:0)+((!@264)?-500:0)))+exp(((@266?@265:0)+((!@266)?-500:0))))))/3), @268=(0.5+(tanh(@267)/2)), @269=sin((0.0174533*(2.*@255))), @270=((((1.225*@1)*@13)/1.78938e-05)/1.00008), @271=horzcat(0.10022, 0.105313, 0.269966, 0.134229, 0.271743, 0.102739, 0.210074, 0.137792, -0.136539, -0.207964, 0.101552, -0.175712, 0.057206, -0.0629101, -0.0283119, -0.0173861, 0.425663, 0, @269, cos((0.0174533*@255)), (1-sq(cos((0.0174533*@255)))), ((log(@270)-12.5)/3.5), 0, 1, 1), @272=([1.27632, -0.311842, 0.806751, 0.822449, 0.15693, -0.233667, 0.560939, 0.235078, -0.737176, 2.56484, 0.13526, 0.936968, -0.00548207, 0.0628218, -3.07591, 1.17212, 0.870242, 0.409949, 0.669983, -0.294737, 0.25852, -0.233135, 1.30512, 0.503217, 1.25284, -0.390227, 0.291028, -0.382136, 0.326508, 0.402541, 0.698577, 1.44623, -0.214168, -0.00544498, -0.286513, -0.778112, -0.851253, 0.119705, 0.334248, 0.131827, 0.0550106, 1.54838, 0.231713, 0.079385, 0.667851, 0.180232, 0.819822, -0.663848, 0.180094, 0.197334, 0.464868, 0.130734, -1.22163, -0.405319, -1.36491, 0.729702, -0.33585, -0.784195, 0.407194, 0.384811, 0.591537, -0.18055, 0.0485141, 0.992443]+mac( [[-1.18061, -0.157807, 0.0691418, ..., -0.140283, -0.429997, -0.0614658], [2.7076, -2.56819, 0.356487, ..., 0.671454, 0.0445154, -0.0128769], [0.0526106, 0.105668, -0.44422, ..., 0.00408994, -0.0426904, 0.0584941], ..., [-0.25782, 0.102969, 0.123751, ..., 0.0233007, 0.0698091, -0.00593637], [3.56344, -0.608391, -4.06039, ..., 0.120825, 0.122014, 0.0120927], [-0.0547597, 0.0322484, -0.0304023, ..., -0.037807, 0.0285392, -0.488012]],@271',zeros(64x1))), @273=([0.460773, -0.103733, -0.0748284, -0.0579434, 0.0425481, -0.0709751, 0.148677, -0.00764442, 0.222904, -0.444321, 0.322234, 0.122981, 0.416222, -0.0410399, -0.102016, 0.114827, -0.0506707, -0.0463172, 0.0506358, -0.291285, -0.044753, 0.687163, -0.463002, 0.195811, -0.0207927, 0.0905018, -0.39503, 0.153416, -0.0583858, -0.0341859, -0.0141128, 0.130292, 0.109855, -0.24755, 0.602189, -0.0603847, -0.170231, -0.0507421, 0.0713276, -0.00721768, 0.304555, 0.0863009, 0.223547, -0.114371, -0.0720955, -0.0667398, -0.381469, 0.0636283, -0.0960519, -0.116779, -0.545179, 0.0406433, -0.027413, -0.00497387, -0.078927, 0.534697, 0.33686, 0.0796185, 0.0799638, -0.286953, -0.410657, -0.242453, 0.20319, 0.165199]+mac( [[0.895837, 0.272277, 0.104826, ..., 0.00654591, 0.240186, 0.0886139], [0.569286, -0.172036, -0.812818, ..., -0.0896477, 0.259956, -0.107791], [0.430813, 0.249948, 0.181102, ..., 0.160341, 0.0114171, 0.315389], ..., [-0.255343, -0.682115, -0.641539, ..., 0.0423534, 0.30199, 0.0611713], [0.00627027, 0.0587261, -0.287547, ..., 0.1094, -1.63765, -0.0894207], [0.164342, -0.0716817, 0.309146, ..., -0.141409, 0.0503176, -0.0119834]],(@272/(ones(64x1)+exp((-@272)))),zeros(64x1))), @274=([0.0652924, 0.14419, 0.494096, -0.312484, -0.357515, -0.221226, 0.118534, 0.40954, -0.96786, 0.423658, 0.229768, -0.654557, -0.00569871, 0.530243, -0.0865561, 0.511418, -0.209626, 0.451613, 0.21438, 0.725972, -0.0797833, 0.15847, -0.206823, -0.115966, -0.131935, -0.0217586, 0.365498, -0.230577, -0.0171364, 0.21652, -0.428561, 0.402069, 0.0759396, 0.320445, 0.122598, -0.140234, -0.0649676, -0.758321, 0.0703239, -0.304025, -0.370236, 0.193345, -0.0182366, 0.233783, -0.248672, -0.302158, 1.17741, 0.495611, 0.265753, 0.169803, 0.39115, -0.179933, 0.398618, 1.37188, -0.00580385, -0.194781, -0.137353, 0.311302, -0.323676, -0.636382, 0.446704, 0.181383, 0.166866, 0.184741]+mac( [[0.0134508, 0.228329, 0.453272, ..., -0.307623, 0.104684, -0.49376], [0.910911, 0.0252672, -0.030003, ..., 0.0165989, -0.0565129, 0.153574], [-0.000287059, 0.0840294, 0.217393, ..., 0.434171, 0.0212632, 0.0437312], ..., [-0.0556558, 0.00776302, 0.0193141, ..., 0.105897, 0.365949, -0.197737], [-0.0284561, -0.19558, -0.283641, ..., -0.00880461, 0.171632, 0.136818], [0.0877165, 0.0854069, 0.117107, ..., 0.330195, -0.150783, -0.127409]],(@273/(ones(64x1)+exp((-@273)))),zeros(64x1))), @275=([0.043035, 1.35576e-41, 0.0781707, -6.8602e-41, -0.135911, -0.135898, -0.0986065, -0.148292, -0.104435, -0.0762836, -0.0644542, -0.0432361, -0.0153819, 0.0173062, 0.0545315, 0.0934567, 0.125253, 0.143818, 0.15113, 0.151337, 0.147083, 0.137192, 0.119426, 0.089922, 0.0531395, 0.0212914, -0.000574869, -0.0153704, -0.0294445, -0.0473934, -0.0713796, -0.0967778, -0.112184, -0.111895, -0.098413, -0.0836691, -0.0993605, -0.156204, 0.250545, -0.11686, -0.121953, -0.046664, 0.0295444, 0.0786107, 0.108308, 0.111884, 0.0662214, -0.0548533, -0.192496, -0.276223, -0.297346, -0.271199, -0.213001, -0.131491, -0.0157069, 0.129879, 0.193397, 0.180714, 0.128518, 0.0470949, -0.0367901, -0.0975865, -0.109106, -0.0828773, -0.0449315, -0.00463626, 0.0138197, -0.0259966, -0.193329, -0.553643, 1.2483, 0.938576, 0.814441, 0.731804, 0.661569, 0.600436, 0.550212, 0.512625, 0.48858, 0.476834, 0.476081, 0.484415, 0.499183, 0.516461, 0.532824, 0.545596, 0.553762, 0.557595, 0.55864, 0.558802, 0.560401, 0.565026, 0.573614, 0.584629, 0.595326, 0.601539, 0.598845, 0.581775, 0.552713, 0.522964, 0.526618, 0.584285, -0.0986065, -0.148292, -0.104435, -0.0762836, -0.0644542, -0.0432361, -0.0153819, 0.0173062, 0.0545315, 0.0934567, 0.125253, 0.143818, 0.15113, 0.151337, 0.147083, 0.137192, 0.119426, 0.089922, 0.0531395, 0.0212914, -0.000574869, -0.0153704, -0.0294445, -0.0473934, -0.0713796, -0.0967778, -0.112184, -0.111895, -0.098413, -0.0836691, -0.0993605, -0.156204, 0.250545, -0.11686, -0.121953, -0.046664, 0.0295444, 0.0786107, 0.108308, 0.111884, 0.0662214, -0.0548533, -0.192496, -0.276223, -0.297346, -0.271199, -0.213001, -0.131491, -0.0157069, 0.129879, 0.193397, 0.180714, 0.128518, 0.0470949, -0.0367901, -0.0975865, -0.109106, -0.0828773, -0.0449315, -0.00463626, 0.0138197, -0.0259966, -0.193329, -0.553643, -1.2483, -0.938576, -0.814441, -0.731804, -0.661569, -0.600436, -0.550212, -0.512625, -0.48858, -0.476834, -0.476081, -0.484415, -0.499183, -0.516461, -0.532824, -0.545596, -0.553762, -0.557595, -0.55864, -0.558802, -0.560401, -0.565026, -0.573614, -0.584629, -0.595326, -0.601539, -0.598845, -0.581775, -0.552713, -0.522964, -0.526618, -0.584285]+mac( [[0.0682086, -0.203349, -0.163784, ..., 0.411052, -0.0936691, 0.451479], [-0.368297, 0.259669, -0.0692611, ..., 0.140911, -0.331769, -0.0315763], [0.0633085, 0.0164209, 0.0414656, ..., -0.384425, 0.000541336, 0.0103619], ..., [-0.0164342, 0.048767, -0.00807172, ..., 0.0453348, -0.00856645, 0.00511746], [-0.0148038, 0.0358856, -0.00992547, ..., 0.0440299, -0.00351324, 0.00545161], [-0.0163612, 0.0122719, -0.0110686, ..., 0.0375768, 0.000541663, 0.00708104]],(@274/(ones(64x1)+exp((-@274)))),zeros(198x1)))', @276=(@271'-[0.169595, 0.198509, 0.256042, 0.17632, 0.296483, 0.139993, 0.260988, 0.153745, -0.140892, -0.113449, -0.0656657, -0.0385137, -0.126813, 0.0348152, -0.0982601, 0.0598258, 0.15324, 0.202602, 0.000113574, 0.983588, 0.0323027, 0.0388723, -0.000400823, 0.900133, 0.899814])', @277=((((((@271[:8] = (-@271[8:16]))[8:16] = (-@271[:8]))[16] = -0.425663)[18] = (-@269))[23] = 1)[24] = 1), @278=([1.27632, -0.311842, 0.806751, 0.822449, 0.15693, -0.233667, 0.560939, 0.235078, -0.737176, 2.56484, 0.13526, 0.936968, -0.00548207, 0.0628218, -3.07591, 1.17212, 0.870242, 0.409949, 0.669983, -0.294737, 0.25852, -0.233135, 1.30512, 0.503217, 1.25284, -0.390227, 0.291028, -0.382136, 0.326508, 0.402541, 0.698577, 1.44623, -0.214168, -0.00544498, -0.286513, -0.778112, -0.851253, 0.119705, 0.334248, 0.131827, 0.0550106, 1.54838, 0.231713, 0.079385, 0.667851, 0.180232, 0.819822, -0.663848, 0.180094, 0.197334, 0.464868, 0.130734, -1.22163, -0.405319, -1.36491, 0.729702, -0.33585, -0.784195, 0.407194, 0.384811, 0.591537, -0.18055, 0.0485141, 0.992443]+mac( [[-1.18061, -0.157807, 0.0691418, ..., -0.140283, -0.429997, -0.0614658], [2.7076, -2.56819, 0.356487, ..., 0.671454, 0.0445154, -0.0128769], [0.0526106, 0.105668, -0.44422, ..., 0.00408994, -0.0426904, 0.0584941], ..., [-0.25782, 0.102969, 0.123751, ..., 0.0233007, 0.0698091, -0.00593637], [3.56344, -0.608391, -4.06039, ..., 0.120825, 0.122014, 0.0120927], [-0.0547597, 0.0322484, -0.0304023, ..., -0.037807, 0.0285392, -0.488012]],@277',zeros(64x1))), @279=([0.460773, -0.103733, -0.0748284, -0.0579434, 0.0425481, -0.0709751, 0.148677, -0.00764442, 0.222904, -0.444321, 0.322234, 0.122981, 0.416222, -0.0410399, -0.102016, 0.114827, -0.0506707, -0.0463172, 0.0506358, -0.291285, -0.044753, 0.687163, -0.463002, 0.195811, -0.0207927, 0.0905018, -0.39503, 0.153416, -0.0583858, -0.0341859, -0.0141128, 0.130292, 0.109855, -0.24755, 0.602189, -0.0603847, -0.170231, -0.0507421, 0.0713276, -0.00721768, 0.304555, 0.0863009, 0.223547, -0.114371, -0.0720955, -0.0667398, -0.381469, 0.0636283, -0.0960519, -0.116779, -0.545179, 0.0406433, -0.027413, -0.00497387, -0.078927, 0.534697, 0.33686, 0.0796185, 0.0799638, -0.286953, -0.410657, -0.242453, 0.20319, 0.165199]+mac( [[0.895837, 0.272277, 0.104826, ..., 0.00654591, 0.240186, 0.0886139], [0.569286, -0.172036, -0.812818, ..., -0.0896477, 0.259956, -0.107791], [0.430813, 0.249948, 0.181102, ..., 0.160341, 0.0114171, 0.315389], ..., [-0.255343, -0.682115, -0.641539, ..., 0.0423534, 0.30199, 0.0611713], [0.00627027, 0.0587261, -0.287547, ..., 0.1094, -1.63765, -0.0894207], [0.164342, -0.0716817, 0.309146, ..., -0.141409, 0.0503176, -0.0119834]],(@278/(ones(64x1)+exp((-@278)))),zeros(64x1))), @280=([0.0652924, 0.14419, 0.494096, -0.312484, -0.357515, -0.221226, 0.118534, 0.40954, -0.96786, 0.423658, 0.229768, -0.654557, -0.00569871, 0.530243, -0.0865561, 0.511418, -0.209626, 0.451613, 0.21438, 0.725972, -0.0797833, 0.15847, -0.206823, -0.115966, -0.131935, -0.0217586, 0.365498, -0.230577, -0.0171364, 0.21652, -0.428561, 0.402069, 0.0759396, 0.320445, 0.122598, -0.140234, -0.0649676, -0.758321, 0.0703239, -0.304025, -0.370236, 0.193345, -0.0182366, 0.233783, -0.248672, -0.302158, 1.17741, 0.495611, 0.265753, 0.169803, 0.39115, -0.179933, 0.398618, 1.37188, -0.00580385, -0.194781, -0.137353, 0.311302, -0.323676, -0.636382, 0.446704, 0.181383, 0.166866, 0.184741]+mac( [[0.0134508, 0.228329, 0.453272, ..., -0.307623, 0.104684, -0.49376], [0.910911, 0.0252672, -0.030003, ..., 0.0165989, -0.0565129, 0.153574], [-0.000287059, 0.0840294, 0.217393, ..., 0.434171, 0.0212632, 0.0437312], ..., [-0.0556558, 0.00776302, 0.0193141, ..., 0.105897, 0.365949, -0.197737], [-0.0284561, -0.19558, -0.283641, ..., -0.00880461, 0.171632, 0.136818], [0.0877165, 0.0854069, 0.117107, ..., 0.330195, -0.150783, -0.127409]],(@279/(ones(64x1)+exp((-@279)))),zeros(64x1))), @281=([0.043035, 1.35576e-41, 0.0781707, -6.8602e-41, -0.135911, -0.135898, -0.0986065, -0.148292, -0.104435, -0.0762836, -0.0644542, -0.0432361, -0.0153819, 0.0173062, 0.0545315, 0.0934567, 0.125253, 0.143818, 0.15113, 0.151337, 0.147083, 0.137192, 0.119426, 0.089922, 0.0531395, 0.0212914, -0.000574869, -0.0153704, -0.0294445, -0.0473934, -0.0713796, -0.0967778, -0.112184, -0.111895, -0.098413, -0.0836691, -0.0993605, -0.156204, 0.250545, -0.11686, -0.121953, -0.046664, 0.0295444, 0.0786107, 0.108308, 0.111884, 0.0662214, -0.0548533, -0.192496, -0.276223, -0.297346, -0.271199, -0.213001, -0.131491, -0.0157069, 0.129879, 0.193397, 0.180714, 0.128518, 0.0470949, -0.0367901, -0.0975865, -0.109106, -0.0828773, -0.0449315, -0.00463626, 0.0138197, -0.0259966, -0.193329, -0.553643, 1.2483, 0.938576, 0.814441, 0.731804, 0.661569, 0.600436, 0.550212, 0.512625, 0.48858, 0.476834, 0.476081, 0.484415, 0.499183, 0.516461, 0.532824, 0.545596, 0.553762, 0.557595, 0.55864, 0.558802, 0.560401, 0.565026, 0.573614, 0.584629, 0.595326, 0.601539, 0.598845, 0.581775, 0.552713, 0.522964, 0.526618, 0.584285, -0.0986065, -0.148292, -0.104435, -0.0762836, -0.0644542, -0.0432361, -0.0153819, 0.0173062, 0.0545315, 0.0934567, 0.125253, 0.143818, 0.15113, 0.151337, 0.147083, 0.137192, 0.119426, 0.089922, 0.0531395, 0.0212914, -0.000574869, -0.0153704, -0.0294445, -0.0473934, -0.0713796, -0.0967778, -0.112184, -0.111895, -0.098413, -0.0836691, -0.0993605, -0.156204, 0.250545, -0.11686, -0.121953, -0.046664, 0.0295444, 0.0786107, 0.108308, 0.111884, 0.0662214, -0.0548533, -0.192496, -0.276223, -0.297346, -0.271199, -0.213001, -0.131491, -0.0157069, 0.129879, 0.193397, 0.180714, 0.128518, 0.0470949, -0.0367901, -0.0975865, -0.109106, -0.0828773, -0.0449315, -0.00463626, 0.0138197, -0.0259966, -0.193329, -0.553643, -1.2483, -0.938576, -0.814441, -0.731804, -0.661569, -0.600436, -0.550212, -0.512625, -0.48858, -0.476834, -0.476081, -0.484415, -0.499183, -0.516461, -0.532824, -0.545596, -0.553762, -0.557595, -0.55864, -0.558802, -0.560401, -0.565026, -0.573614, -0.584629, -0.595326, -0.601539, -0.598845, -0.581775, -0.552713, -0.522964, -0.526618, -0.584285]+mac( [[0.0682086, -0.203349, -0.163784, ..., 0.411052, -0.0936691, 0.451479], [-0.368297, 0.259669, -0.0692611, ..., 0.140911, -0.331769, -0.0315763], [0.0633085, 0.0164209, 0.0414656, ..., -0.384425, 0.000541336, 0.0103619], ..., [-0.0164342, 0.048767, -0.00807172, ..., 0.0453348, -0.00856645, 0.00511746], [-0.0148038, 0.0358856, -0.00992547, ..., 0.0440299, -0.00351324, 0.00545161], [-0.0163612, 0.0122719, -0.0110686, ..., 0.0375768, 0.000541663, 0.00708104]],(@280/(ones(64x1)+exp((-@280)))),zeros(198x1)))', @282=(@277'-[0.169595, 0.198509, 0.256042, 0.17632, 0.296483, 0.139993, 0.260988, 0.153745, -0.140892, -0.113449, -0.0656657, -0.0385137, -0.126813, 0.0348152, -0.0982601, 0.0598258, 0.15324, 0.202602, 0.000113574, 0.983588, 0.0323027, 0.0388723, -0.000400823, 0.900133, 0.899814])', @283=(@281[0] = (@281[0]-(mac((mac(@282, [[845.923, -296.295, -330.635, 47.8152, 107.532, 25.3846, -36.1472, -13.6156, 326.096, -0.757426, -17.6418, 11.9001, 29.1787, 5.88358, -30.9129, 4.36729, 145.067, -5.67512, -0.0314276, 49.0689, 25.0601, 0.00137896, -0.0372318, 0.0710927, -0.0211343], [-296.295, 593.191, 57.2203, -362.61, -159.355, 47.7178, 37.2675, 4.39104, -32.7333, 92.4313, -42.559, -102.491, -57.7941, 0.869187, 40.5184, 28.0198, 83.0972, 3.18822, 0.0315598, -49.1884, -25.1232, -0.0023292, 0.0326147, -0.0450218, 0.188905], [-330.635, 57.2203, 448.449, 51.2107, -221.662, -101.762, 56.7169, 9.50627, 14.3819, -49.4292, 42.9615, 26.129, -22.0918, -33.8458, 9.91152, 5.28954, -138.234, -4.08676, -0.00423234, -73.4571, -37.5146, 0.0214028, -0.0213386, -0.0503366, -0.0705407], [47.8152, -362.61, 51.2107, 364.2, 117.929, -139.408, -79.1077, 17.4315, 13.0682, -74.2094, 37.5896, 93.3422, 23.6143, -35.598, -20.9865, -5.68675, -72.664, -0.820435, -0.0206377, 33.9845, 17.3578, -0.0078377, -0.0182382, 0.0265375, -0.119869], [107.532, -159.355, -221.662, 117.929, 258.452, 46.4006, -126.958, -26.8734, -37.539, -16.1853, -5.64153, 18.5642, 26.3614, 29.5354, -3.08514, -14.6857, 17.6631, 2.0391, 0.00548486, 63.6588, 32.5121, -0.0342351, 0.0167942, -0.00354939, -0.0328653], [25.3846, 47.7178, -101.762, -139.408, 46.4006, 177.182, 38.0311, -74.3322, 5.47186, 15.7027, -31.1936, -47.4529, 10.0048, 64.2553, 14.1051, -30.3055, 27.2123, 1.5066, 0.0149231, -6.87315, -3.51109, -0.0150342, 0.0078823, -0.00541603, 0.0123265], [-36.1472, 37.2675, 56.7169, -79.1077, -126.958, 38.0311, 156.529, -4.48715, 36.4297, 21.6871, -12.5346, -23.5131, -10.5444, -1.67916, 10.7872, -18.1513, 1.44033, 1.26353, -0.00468647, -35.7548, -18.2617, 0.0138903, -0.0116212, 0.0139131, 0.0270061], [-13.6156, 4.39104, 9.50627, 17.4315, -26.8734, -74.3322, -4.48715, 84.4799, -1.11471, 9.36268, 7.38658, 10.9644, 9.31698, -25.1867, -40.7666, 17.2976, -1.44146, -1.20622, -0.010612, 13.4053, 6.84837, 0.00955091, -0.00466635, -0.0328569, 0.0178104], [326.096, -32.7333, 14.3819, 13.0682, -37.539, 5.47186, 36.4297, -1.11471, 749.451, -119.534, -250.692, -20.06, 84.342, 38.0548, -27.2476, -22.2008, 141.327, 5.15747, 0.00411095, 44.4983, 22.7298, 0.0259977, -0.00842814, -0.0824947, 0.0521663], [-0.757426, 92.4313, -49.4292, -74.2094, -16.1853, 15.7027, 21.6871, 9.36268, -119.534, 405.711, 24.0665, -270.548, -112.871, 44.2518, 26.0335, 5.41833, 83.5385, -0.461258, 0.00832191, 19.6298, 10.0254, -0.00855735, -0.0208714, 0.123334, 0.0495413], [-17.6418, -42.559, 42.9615, 37.5896, -5.64153, -31.1936, -12.5346, 7.38658, -250.692, 24.0665, 371.433, 82.2808, -190.194, -119.278, 28.6695, 24.8355, -118.577, -0.521922, -0.0169146, 52.6048, 26.8657, -0.0239453, 0.0115279, -0.0561489, -0.164999], [11.9001, -102.491, 26.129, 93.3422, 18.5642, -47.4529, -23.5131, 10.9644, -20.06, -270.548, 82.2808, 318.157, 72.2076, -152.972, -64.919, 29.4716, -77.1638, -0.112297, -0.00722299, 0.312153, 0.160079, 0.00896543, 0.0143466, -0.0990149, -0.13666], [29.1787, -57.7941, -22.0918, 23.6143, 26.3614, 10.0048, -10.5444, 9.31698, 84.342, -112.871, -190.194, 72.2076, 212.529, 49.9609, -98.7579, -14.8021, 14.0729, 1.95266, 0.00354686, -41.9689, -21.434, 0.0155674, -0.0105917, -0.0681791, 0.00448727], [5.88358, 0.869187, -33.8458, -35.598, 29.5354, 64.2553, -1.67916, -25.1867, 38.0548, 44.2518, -119.278, -152.972, 49.9609, 181.959, 29.3273, -67.806, 26.383, 0.732066, -0.00245283, -40.7557, -20.8138, -0.00917329, -0.0075037, 0.0286203, 0.0846533], [-30.9129, 40.5184, 9.91152, -20.9865, -3.08514, 14.1051, 10.7872, -40.7666, -27.2476, 26.0335, 28.6695, -64.919, -98.7579, 29.3273, 129.268, -10.7251, -1.01556, -5.43906, 0.00327718, -28.2905, -14.4461, -0.0149525, 0.0107092, 0.0967058, 0.0576899], [4.36729, 28.0198, 5.28954, -5.68675, -14.6857, -30.3055, -18.1513, 17.2976, -22.2008, 5.41833, 24.8355, 29.4716, -14.8021, -67.806, -10.7251, 60.8184, 1.60662, 2.36581, 0.00736315, 15.0785, 7.70164, 0.00947483, -0.00347341, 0.00498285, -0.000909004], [145.067, 83.0972, -138.234, -72.664, 17.6631, 27.2123, 1.44033, -1.44146, 141.327, 83.5385, -118.577, -77.1638, 14.0729, 26.383, -1.01556, 1.60662, 133.843, 1.50327, 0.00760481, 12.3621, 6.31334, 0.00484309, 0.00437274, 0.0571216, 0.0911978], [-5.67512, 3.18822, -4.08676, -0.820435, 2.0391, 1.5066, 1.26353, -1.20622, 5.15747, -0.461258, -0.521922, -0.112297, 1.95266, 0.732066, -5.43906, 2.36581, 1.50327, 11.7612, 0.00197934, 4.95653, 2.53115, 0.00736228, 0.00222926, 0.000114846, 0.00257483], [-0.0314276, 0.0315598, -0.00423234, -0.0206377, 0.00548486, 0.0149231, -0.00468647, -0.010612, 0.00411095, 0.00832191, -0.0169146, -0.00722299, 0.00354686, -0.00245283, 0.00327718, 0.00736315, 0.00760481, 0.00197934, 8.24885, 14.2149, 7.22057, -5.85907e-05, 0.00158048, 0.000172389, 0.00285083], [49.0689, -49.1884, -73.4571, 33.9845, 63.6588, -6.87315, -35.7548, 13.4053, 44.4983, 19.6298, 52.6048, 0.312153, -41.9689, -40.7557, -28.2905, 15.0785, 12.3621, 4.95653, 14.2149, 4.29042e+07, 2.19921e+07, -0.34819, -1.98188, -13.0946, -13.2963], [25.0601, -25.1232, -37.5146, 17.3578, 32.5121, -3.51109, -18.2617, 6.84837, 22.7298, 10.0254, 26.8657, 0.160079, -21.434, -20.8138, -14.4461, 7.70164, 6.31334, 2.53115, 7.22057, 2.19921e+07, 1.12739e+07, -0.178043, -1.01228, -6.68914, -6.79016], [0.00137896, -0.0023292, 0.0214028, -0.0078377, -0.0342351, -0.0150342, 0.0138903, 0.00955091, 0.0259977, -0.00855735, -0.0239453, 0.00896543, 0.0155674, -0.00917329, -0.0149525, 0.00947483, 0.00484309, 0.00736228, -5.85907e-05, -0.34819, -0.178043, 1.0309, 0.000797375, -0.00258197, 0.00546622], [-0.0372318, 0.0326147, -0.0213386, -0.0182382
objective_mass | @1=(11*opti0_x_10), @2=(0.0174533*@1), @3=cos(@2), @4=sin(@2), @5=(0.3*opti0_x_9), @6=(0.05*@5), @7=(fabs(@6)/(@5/2)), @8=(0.15*opti0_x_11), @9=(0.75*@8), @10=(fabs(@6)/(@5/2)), @11=(((1-@10)*@8)+(@10*@8)), @12=((mac(horzcat([[1, 0, 0]]', horzcat(0, @3, (-@4))', horzcat(0, @4, @3)')',vertcat((-(((1-@7)*@8)+(@7*@8))), @6, 0),zeros(3x1))+vertcat(@9, 0, 0))+((0.25*@11)*mac(horzcat(horzcat(1, 0, 0)', horzcat(0, 1, 0)', horzcat(0, 0, 1)')',[1, 0, 0],zeros(3x1)))), @13=(0.0174533*@1), @14=cos(@13), @15=sin(@13), @16=(@12-((mac(horzcat([[1, 0, 0]]', horzcat(0, @14, (-@15))', horzcat(0, @15, @14)')',vertcat((-@8), 0, 0),zeros(3x1))+vertcat(@9, 0, 0))+((0.25*@8)*mac(horzcat(horzcat(1, 0, 0)', horzcat(0, 1, 0)', horzcat(0, 0, 1)')',[1, 0, 0],zeros(3x1))))), @17=(0.0621999*sq(@11)), @18=(0.0621999*sq(@8)), @19=(0.0174533*@1), @20=cos(@19), @21=sin(@19), @22=(0.1*@5), @23=(fabs(@22)/(@5/2)), @24=(fabs(@22)/(@5/2)), @25=(((1-@24)*@8)+(@24*@8)), @26=((mac(horzcat([[1, 0, 0]]', horzcat(0, @20, (-@21))', horzcat(0, @21, @20)')',vertcat((-(((1-@23)*@8)+(@23*@8))), @22, 0),zeros(3x1))+vertcat(@9, 0, 0))+((0.25*@25)*mac(horzcat(horzcat(1, 0, 0)', horzcat(0, 1, 0)', horzcat(0, 0, 1)')',[1, 0, 0],zeros(3x1)))), @27=(@26-@12), @28=(0.0621999*sq(@25)), @29=(0.0174533*@1), @30=cos(@29), @31=sin(@29), @32=(0.15*@5), @33=(fabs(@32)/(@5/2)), @34=(fabs(@32)/(@5/2)), @35=(((1-@34)*@8)+(@34*@8)), @36=((mac(horzcat([[1, 0, 0]]', horzcat(0, @30, (-@31))', horzcat(0, @31, @30)')',vertcat((-(((1-@33)*@8)+(@33*@8))), @32, 0),zeros(3x1))+vertcat(@9, 0, 0))+((0.25*@35)*mac(horzcat(horzcat(1, 0, 0)', horzcat(0, 1, 0)', horzcat(0, 0, 1)')',[1, 0, 0],zeros(3x1)))), @37=(@36-@26), @38=(0.0621999*sq(@35)), @39=(0.0174533*@1), @40=cos(@39), @41=sin(@39), @42=(0.2*@5), @43=(fabs(@42)/(@5/2)), @44=(fabs(@42)/(@5/2)), @45=(((1-@44)*@8)+(@44*@8)), @46=((mac(horzcat([[1, 0, 0]]', horzcat(0, @40, (-@41))', horzcat(0, @41, @40)')',vertcat((-(((1-@43)*@8)+(@43*@8))), @42, 0),zeros(3x1))+vertcat(@9, 0, 0))+((0.25*@45)*mac(horzcat(horzcat(1, 0, 0)', horzcat(0, 1, 0)', horzcat(0, 0, 1)')',[1, 0, 0],zeros(3x1)))), @47=(@46-@36), @48=(0.0621999*sq(@45)), @49=(0.0174533*@1), @50=cos(@49), @51=sin(@49), @52=(0.25*@5), @53=(fabs(@52)/(@5/2)), @54=(fabs(@52)/(@5/2)), @55=(((1-@54)*@8)+(@54*@8)), @56=((mac(horzcat([[1, 0, 0]]', horzcat(0, @50, (-@51))', horzcat(0, @51, @50)')',vertcat((-(((1-@53)*@8)+(@53*@8))), @52, 0),zeros(3x1))+vertcat(@9, 0, 0))+((0.25*@55)*mac(horzcat(horzcat(1, 0, 0)', horzcat(0, 1, 0)', horzcat(0, 0, 1)')',[1, 0, 0],zeros(3x1)))), @57=(@56-@46), @58=(0.0621999*sq(@55)), @59=(0.0174533*@1), @60=cos(@59), @61=sin(@59), @62=(0.3*@5), @63=(fabs(@62)/(@5/2)), @64=(fabs(@62)/(@5/2)), @65=(((1-@64)*@8)+(@64*@8)), @66=((mac(horzcat([[1, 0, 0]]', horzcat(0, @60, (-@61))', horzcat(0, @61, @60)')',vertcat((-(((1-@63)*@8)+(@63*@8))), @62, 0),zeros(3x1))+vertcat(@9, 0, 0))+((0.25*@65)*mac(horzcat(horzcat(1, 0, 0)', horzcat(0, 1, 0)', horzcat(0, 0, 1)')',[1, 0, 0],zeros(3x1)))), @67=(@66-@56), @68=(0.0621999*sq(@65)), @69=(0.0174533*@1), @70=cos(@69), @71=sin(@69), @72=(0.35*@5), @73=(fabs(@72)/(@5/2)), @74=(fabs(@72)/(@5/2)), @75=(((1-@74)*@8)+(@74*@8)), @76=((mac(horzcat([[1, 0, 0]]', horzcat(0, @70, (-@71))', horzcat(0, @71, @70)')',vertcat((-(((1-@73)*@8)+(@73*@8))), @72, 0),zeros(3x1))+vertcat(@9, 0, 0))+((0.25*@75)*mac(horzcat(horzcat(1, 0, 0)', horzcat(0, 1, 0)', horzcat(0, 0, 1)')',[1, 0, 0],zeros(3x1)))), @77=(@76-@66), @78=(0.0621999*sq(@75)), @79=(0.0174533*@1), @80=cos(@79), @81=sin(@79), @82=(0.4*@5), @83=(fabs(@82)/(@5/2)), @84=(fabs(@82)/(@5/2)), @85=(((1-@84)*@8)+(@84*@8)), @86=((mac(horzcat([[1, 0, 0]]', horzcat(0, @80, (-@81))', horzcat(0, @81, @80)')',vertcat((-(((1-@83)*@8)+(@83*@8))), @82, 0),zeros(3x1))+vertcat(@9, 0, 0))+((0.25*@85)*mac(horzcat(horzcat(1, 0, 0)', horzcat(0, 1, 0)', horzcat(0, 0, 1)')',[1, 0, 0],zeros(3x1)))), @87=(@86-@76), @88=(0.0621999*sq(@85)), @89=(0.0174533*@1), @90=cos(@89), @91=sin(@89), @92=(0.45*@5), @93=(fabs(@92)/(@5/2)), @94=(fabs(@92)/(@5/2)), @95=(((1-@94)*@8)+(@94*@8)), @96=((mac(horzcat([[1, 0, 0]]', horzcat(0, @90, (-@91))', horzcat(0, @91, @90)')',vertcat((-(((1-@93)*@8)+(@93*@8))), @92, 0),zeros(3x1))+vertcat(@9, 0, 0))+((0.25*@95)*mac(horzcat(horzcat(1, 0, 0)', horzcat(0, 1, 0)', horzcat(0, 0, 1)')',[1, 0, 0],zeros(3x1)))), @97=(@96-@86), @98=(0.0621999*sq(@95)), @99=(0.0174533*@1), @100=cos(@99), @101=sin(@99), @102=(0.5*@5), @103=(fabs(@102)/(@5/2)), @104=(fabs(@102)/(@5/2)), @105=(((1-@104)*@8)+(@104*@8)), @106=(((mac(horzcat([[1, 0, 0]]', horzcat(0, @100, (-@101))', horzcat(0, @101, @100)')',vertcat((-(((1-@103)*@8)+(@103*@8))), @102, 0),zeros(3x1))+vertcat(@9, 0, 0))+((0.25*@105)*mac(horzcat(horzcat(1, 0, 0)', horzcat(0, 1, 0)', horzcat(0, 0, 1)')',[1, 0, 0],zeros(3x1))))-@96), @107=(0.0621999*sq(@105)), @108=(0.6*opti0_x_12), @109=(0.15*opti0_x_13), @110=(@109/2), @111=(((@110-(@110*(ones(7x1)-cos(vertcat(0, 0.261799, 0.523599, 0.785398, 1.0472, 1.309, 1.5708)))))[0] = @110)[6] = 0), @112=@111[5], @113=(fabs(@112)/(@109/2)), @114=((2.*@109)/8), @115=(fabs(@112)/(@109/2)), @116=(((1-@115)*@114)+(@115*@114)), @117=(vertcat((@108-(((1-@113)*@114)+(@113*@114))), @112, 0)+((0.25*@116)*mac(horzcat(horzcat(1, 0, 0)', horzcat(0, 1, 0)', horzcat(0, 0, 1)')',[1, 0, 0],zeros(3x1)))), @118=@111[6], @119=(fabs(@118)/(@109/2)), @120=(fabs(@118)/(@109/2)), @121=(((1-@120)*@114)+(@120*@114)), @122=(@117-(vertcat((@108-(((1-@119)*@114)+(@119*@114))), @118, 0)+((0.25*@121)*mac(horzcat(horzcat(1, 0, 0)', horzcat(0, 1, 0)', horzcat(0, 0, 1)')',[1, 0, 0],zeros(3x1))))), @123=(0.0548044*sq(@116)), @124=(0.0548044*sq(@121)), @125=@111[4], @126=(fabs(@125)/(@109/2)), @127=(fabs(@125)/(@109/2)), @128=(((1-@127)*@114)+(@127*@114)), @129=(vertcat((@108-(((1-@126)*@114)+(@126*@114))), @125, 0)+((0.25*@128)*mac(horzcat(horzcat(1, 0, 0)', horzcat(0, 1, 0)', horzcat(0, 0, 1)')',[1, 0, 0],zeros(3x1)))), @130=(@129-@117), @131=(0.0548044*sq(@128)), @132=@111[3], @133=(fabs(@132)/(@109/2)), @134=(fabs(@132)/(@109/2)), @135=(((1-@134)*@114)+(@134*@114)), @136=(vertcat((@108-(((1-@133)*@114)+(@133*@114))), @132, 0)+((0.25*@135)*mac(horzcat(horzcat(1, 0, 0)', horzcat(0, 1, 0)', horzcat(0, 0, 1)')',[1, 0, 0],zeros(3x1)))), @137=(@136-@129), @138=(0.0548044*sq(@135)), @139=@111[2], @140=(fabs(@139)/(@109/2)), @141=(fabs(@139)/(@109/2)), @142=(((1-@141)*@114)+(@141*@114)), @143=(vertcat((@108-(((1-@140)*@114)+(@140*@114))), @139, 0)+((0.25*@142)*mac(horzcat(horzcat(1, 0, 0)', horzcat(0, 1, 0)', horzcat(0, 0, 1)')',[1, 0, 0],zeros(3x1)))), @144=(@143-@136), @145=(0.0548044*sq(@142)), @146=@111[1], @147=(fabs(@146)/(@109/2)), @148=(fabs(@146)/(@109/2)), @149=(((1-@148)*@114)+(@148*@114)), @150=(vertcat((@108-(((1-@147)*@114)+(@147*@114))), @146, 0)+((0.25*@149)*mac(horzcat(horzcat(1, 0, 0)', horzcat(0, 1, 0)', horzcat(0, 0, 1)')',[1, 0, 0],zeros(3x1)))), @151=(@150-@143), @152=(0.0548044*sq(@149)), @153=@111[0], @154=(fabs(@153)/(@109/2)), @155=(fabs(@153)/(@109/2)), @156=(((1-@155)*@114)+(@155*@114)), @157=((vertcat((@108-(((1-@154)*@114)+(@154*@114))), @153, 0)+((0.25*@156)*mac(horzcat(horzcat(1, 0, 0)', horzcat(0, 1, 0)', horzcat(0, 0, 1)')',[1, 0, 0],zeros(3x1))))-@150), @158=(0.0548044*sq(@156)), @159=(0.07*opti0_x_14), @160=(((@159-(@159*(ones(7x1)-cos(vertcat(0, 0.261799, 0.523599, 0.785398, 1.0472, 1.309, 1.5708)))))[0] = @159)[6] = 0), @161=@160[5], @162=(fabs(@161)/@159), @163=((2.*@159)/4), @164=(fabs(@161)/@159), @165=(((1-@164)*@163)+(@164*@163)), @166=(vertcat((@108-(((1-@162)*@163)+(@162*@163))), 0, @161)+((0.25*@165)*mac(horzcat(horzcat(1, 0, 0)', horzcat(0, 1, 0)', horzcat(0, 0, 1)')',[1, 0, 0],zeros(3x1)))), @167=@160[6], @168=(fabs(@167)/@159), @169=(fabs(@167)/@159), @170=(((1-@169)*@163)+(@169*@163)), @171=(@166-(vertcat((@108-(((1-@168)*@163)+(@168*@163))), 0, @167)+((0.25*@170)*mac(horzcat(horzcat(1, 0, 0)', horzcat(0, 1, 0)', horzcat(0, 0, 1)')',[1, 0, 0],zeros(3x1))))), @172=(0.0548044*sq(@165)), @173=(0.0548044*sq(@170)), @174=@160[4], @175=(fabs(@174)/@159), @176=(fabs(@174)/@159), @177=(((1-@176)*@163)+(@176*@163)), @178=(vertcat((@108-(((1-@175)*@163)+(@175*@163))), 0, @174)+((0.25*@177)*mac(horzcat(horzcat(1, 0, 0)', horzcat(0, 1, 0)', horzcat(0, 0, 1)')',[1, 0, 0],zeros(3x1)))), @179=(@178-@166), @180=(0.0548044*sq(@177)), @181=@160[3], @182=(fabs(@181)/@159), @183=(fabs(@181)/@159), @184=(((1-@183)*@163)+(@183*@163)), @185=(vertcat((@108-(((1-@182)*@163)+(@182*@163))), 0, @181)+((0.25*@184)*mac(horzcat(horzcat(1, 0, 0)', horzcat(0, 1, 0)', horzcat(0, 0, 1)')',[1, 0, 0],zeros(3x1)))), @186=(@185-@178), @187=(0.0548044*sq(@184)), @188=@160[2], @189=(fabs(@188)/@159), @190=(fabs(@188)/@159), @191=(((1-@190)*@163)+(@190*@163)), @192=(vertcat((@108-(((1-@189)*@163)+(@189*@163))), 0, @188)+((0.25*@191)*mac(horzcat(horzcat(1, 0, 0)', horzcat(0, 1, 0)', horzcat(0, 0, 1)')',[1, 0, 0],zeros(3x1)))), @193=(@192-@185), @194=(0.0548044*sq(@191)), @195=@160[1], @196=(fabs(@195)/@159), @197=(fabs(@195)/@159), @198=(((1-@197)*@163)+(@197*@163)), @199=(vertcat((@108-(((1-@196)*@163)+(@196*@163))), 0, @195)+((0.25*@198)*mac(horzcat(horzcat(1, 0, 0)', horzcat(0, 1, 0)', horzcat(0, 0, 1)')',[1, 0, 0],zeros(3x1)))), @200=(@199-@192), @201=(0.0548044*sq(@198)), @202=@160[0], @203=(fabs(@202)/@159), @204=(fabs(@202)/@159), @205=(((1-@204)*@163)+(@204*@163)), @206=((vertcat((@108-(((1-@203)*@163)+(@203*@163))), 0, @202)+((0.25*@205)*mac(horzcat(horzcat(1, 0, 0)', horzcat(0, 1, 0)', horzcat(0, 0, 1)')',[1, 0, 0],zeros(3x1))))-@199), @207=(0.0548044*sq(@205)), @208=((0.007+((0.0088+(0.013+(0.005+(0.001+(((33*(2.*(((((((((((pow((sq(@16[1])+sq(@16[2])),0.5)/3)*((@17+@18)+pow((1e-100+(@17*@18)),0.5)))+((pow((sq(@27[1])+sq(@27[2])),0.5)/3)*((@28+@17)+pow((1e-100+(@28*@17)),0.5))))+((pow((sq(@37[1])+sq(@37[2])),0.5)/3)*((@38+@28)+pow((1e-100+(@38*@28)),0.5))))+((pow((sq(@47[1])+sq(@47[2])),0.5)/3)*((@48+@38)+pow((1e-100+(@48*@38)),0.5))))+((pow((sq(@57[1])+sq(@57[2])),0.5)/3)*((@58+@48)+pow((1e-100+(@58*@48)),0.5))))+((pow((sq(@67[1])+sq(@67[2])),0.5)/3)*((@68+@58)+pow((1e-100+(@68*@58)),0.5))))+((pow((sq(@77[1])+sq(@77[2])),0.5)/3)*((@78+@68)+pow((1e-100+(@78*@68)),0.5))))+((pow((sq(@87[1])+sq(@87[2])),0.5)/3)*((@88+@78)+pow((1e-100+(@88*@78)),0.5))))+((pow((sq(@97[1])+sq(@97[2])),0.5)/3)*((@98+@88)+pow((1e-100+(@98*@88)),0.5))))+((pow((sq(@106[1])+sq(@106[2])),0.5)/3)*((@107+@98)+pow((1e-100+(@107*@98)),0.5))))))+(33*(2.*(((((((pow((sq(@122[1])+sq(@122[2])),0.5)/3)*((@123+@124)+pow((1e-100+(@123*@124)),0.5)))+((pow((sq(@130[1])+sq(@130[2])),0.5)/3)*((@131+@123)+pow((1e-100+(@131*@123)),0.5))))+((pow((sq(@137[1])+sq(@137[2])),0.5)/3)*((@138+@131)+pow((1e-100+(@138*@131)),0.5))))+((pow((sq(@144[1])+sq(@144[2])),0.5)/3)*((@145+@138)+pow((1e-100+(@145*@138)),0.5))))+((pow((sq(@151[1])+sq(@151[2])),0.5)/3)*((@152+@145)+pow((1e-100+(@152*@145)),0.5))))+((pow((sq(@157[1])+sq(@157[2])),0.5)/3)*((@158+@152)+pow((1e-100+(@158*@152)),0.5)))))))+(33*(((((((pow((sq(@171[1])+sq(@171[2])),0.5)/3)*((@172+@173)+pow((1e-100+(@172*@173)),0.5)))+((pow((sq(@179[1])+sq(@179[2])),0.5)/3)*((@180+@172)+pow((1e-100+(@180*@172)),0.5))))+((pow((sq(@186[1])+sq(@186[2])),0.5)/3)*((@187+@180)+pow((1e-100+(@187*@180)),0.5))))+((pow((sq(@193[1])+sq(@193[2])),0.5)/3)*((@194+@187)+pow((1e-100+(@194*@187)),0.5))))+((pow((sq(@200[1])+sq(@200[2])),0.5)/3)*((@201+@194)+pow((1e-100+(@201*@194)),0.5))))+((pow((sq(@206[1])+sq(@206[2])),0.5)/3)*((@207+@201)+pow((1e-100+(@207*@201)),0.5))))))))))+(0.009*((1?@108:0)-(0.1*opti0_x_8)))))+opti0_x_15), (2.*(@208+(0.08*@208)))
objective_span | (((0.3*opti0_x_9)+(0.15*opti0_x_13))+(0.07*opti0_x_14))
objective_control | (0.001*((sq(opti0_x_5)+sq(opti0_x_3))+sq(opti0_x_4)))
penalty | 3.9411e-10
x_cg (m) | 0.032995
y_cg (m) | -7.1654e-18
z_cg (m) | 0.0035137
I_xx (kg m^2) | 0.0038329
I_yy (kg m^2) | 0.0026241
I_zz (kg m^2) | 0.0064523
I_xy (kg m^2) | 2.8828e-21
I_xz (kg m^2) | -1.0409e-05
I_yz (kg m^2) | 4.0809e-21
mass_wing_kg | 0.045965
mass_htail_surfaces_kg | 0.00099295
mass_vtail_surfaces_kg | 0.00024938
mass_linkages_kg | 0.001
mass_Receiver_kg | 0.005
mass_battery_kg | 0.013
mass_servo_kg | 0.0088
mass_boom_kg | 0.0086962
mass_pod_kg | 0.007
mass_ballast_kg | -9.9993e-09
mass_glue_weight_kg | 0.0072563
wing root LE x (m) | -0.038115
wing root LE y (m) | 0
wing root LE z (m) | 0
wing tip LE x (m) | -0.038115
wing tip LE y (m) | 0.4815
wing tip LE z (m) | 0.013423
htail root LE x (m) | 0.78999
htail root LE y (m) | 0
htail root LE z (m) | 0
htail tip LE x (m) | 0.78999
htail tip LE y (m) | 0.10317
htail tip LE z (m) | 0
vtail root LE x (m) | 0.80057
vtail root LE y (m) | 0
vtail root LE z (m) | 0
vtail tip LE x (m) | 0.80057
vtail tip LE y (m) | 0
vtail tip LE z (m) | 0.082009
aero_F_g[0] | -0.060633
aero_F_g[1] | 4.394e-10
aero_F_g[2] | 1.6876
aero_M_g[0] | -2.5043e-16
aero_M_g[1] | 1.4925e-15
aero_M_g[2] | 3.4228e-10
aero_F_b | 0.060633
aero_F_w | -0.17482
aero_M_b | 2.5043e-16
aero_M_w | -4.7637e-11
aero_L | 1.6796
aero_Y | 4.394e-10
aero_D | 0.17482
aero_l_b | 2.5043e-16
aero_m_b | 1.4925e-15
aero_n_b | -3.4228e-10
aero_CL | 0.88511
aero_CY | 2.3156e-10
aero_CD | 0.092128
aero_Cl | 1.3699e-16
aero_Cm | 5.1588e-15
aero_Cn | -1.8723e-10
wing_components_comp1_L (N) | 1.6268
wing_components_comp1_D (N) | 0.072484
wing_components_comp1_Y (N) | -1.2812e-12
wing_components_comp1_l_b | -1.6299e-11
wing_components_comp1_m_b | 0.04043
wing_components_comp1_n_b | -2.2304e-12
wing_components_comp1_span_eff (m) | 0.96301
wing_components_comp1_oswald | 0.79658
wing_components_comp2_L (N) | 0.051652
wing_components_comp2_D (N) | 0.0058594
wing_components_comp2_Y (N) | 0
wing_components_comp2_l_b | -5.0144e-19
wing_components_comp2_m_b | -0.039949
wing_components_comp2_n_b | -1.1011e-20
wing_components_comp2_span_eff (m) | 0.20634
wing_components_comp2_oswald | 0.81069
wing_components_comp3_L (N) | 0
wing_components_comp3_D (N) | 0.0012567
wing_components_comp3_Y (N) | 4.4069e-10
wing_components_comp3_l_b | 1.6299e-11
wing_components_comp3_m_b | -8.8929e-05
wing_components_comp3_n_b | -3.4005e-10
wing_components_comp3_span_eff (m) | 0.082009
wing_components_comp3_oswald | 0.82327
fuselage_components_comp1_L (N) | 0.0011152
fuselage_components_comp1_D (N) | 0.0011382
fuselage_components_comp1_Y (N) | 0
fuselage_components_comp1_l_b | -9.0485e-21
fuselage_components_comp1_m_b | -0.00039278
fuselage_components_comp1_n_b | 6.9643e-21
fuselage_components_comp1_span_eff (m) | 0.0040555
fuselage_components_comp1_oswald | 0.95
aero_D_profile | 0.080738
aero_D_induced | 0.094086
aero_CLa | 5.1388
aero_CDa | 0.63951
aero_CYa | 1.1467e-12
aero_Cla | 1.6748e-11
aero_Cma | -0.20555
aero_Cna | -1.0203e-11
aero_x_np | 0.039093
aero_CLb | -5.6859e-06
aero_CDb | -4.9466e-07
aero_CYb | 0.079874
aero_Clb | -0.025
aero_Cmb | 6.944e-07
aero_Cnb | 0.022901
aero_x_np_lateral | -0.24322
aero_CLp | -0.000728
aero_CDp | -0.0019903
aero_CYp | -0.074804
aero_Clp | -0.81816
aero_Cmp | 0.00048557
aero_Cnp | -0.25087
aero_CLq | 0.32722
aero_CDq | 0.44415
aero_CYq | 4.5501e-10
aero_Clq | 1.4377e-12
aero_Cmq | -14.6496
aero_Cnq | -3.6066e-10
aero_CLr | 4.9975e-05
aero_CDr | -4.7107e-05
aero_CYr | 0.078431
aero_Clr | 0.17276
aero_Cmr | -5.3921e-05
aero_Cnr | -0.054901