## Sheet1
Variable | Value
V_operate (m/s) | 5.1411
alpha (deg) | 10
phi (deg) | 65
r_target (m) | 1.2563
n_load | 2.3662
TOGW (kg) | 0.082777
L/D_turn | 8.0877
sink_rate (m/s) | 1.5041
w (m/s) | 1.4193
climb_rate (m/s) | -0.084858
static_margin | 0.04
V_ht | 0.4
V_vt | 0.02
Re_w | 49463.23
x_nose (m) | -0.10154
x_tail (m) | 0.80567
b_w (m) | 0.81146
dihedral_w (deg) | 2.0538
c_root_w (m) | 0.14054
taper_w | 1
S_w (m^2) | 0.11404
l_ht (m) | 0.80567
b_ht (m) | 0.17841
c_root_ht (m) | 0.044602
taper_ht | 1
S_ht (m^2) | 0.0079573
l_vt (m) | 0.80567
b_vt (m) | 0.067782
c_root_vt (m) | 0.033891
taper_vt | 1
S_vt (m^2) | 0.0022972
hinge_point_a | 0.75
hinge_point_r | 0.75
hinge_point_e | 0.75
delta_a (deg) | -1.322e-15
delta_r (deg) | 1.6082e-14
delta_e (deg) | 10.0058
p_roll (rad/s) | 1.0551
p_roll (deg/s) | 60.4527
p_roll_max (rad/s) | 13.6179
t_roll (s) | 1.0752
psi_0 (deg) | -31.6095
Cl_da (rad^-1) | -0.48663
objective_total | 1.0659
objective_climb | 0.0072494
objective_span | 1.0577
objective_control | 0.0010012
penalty | 3.3336e-10
x_cg (m) | 0.032843
y_cg (m) | -1.2723e-17
z_cg (m) | 0.0031827
I_xx (kg m^2) | 0.0019459
I_yy (kg m^2) | 0.0019618
I_zz (kg m^2) | 0.0039039
I_xy (kg m^2) | 1.3872e-21
I_xz (kg m^2) | -4.4878e-06
I_yz (kg m^2) | 3.3992e-21
mass_wing_kg | 0.032898
mass_htail_surfaces_kg | 0.00064187
mass_vtail_surfaces_kg | 0.00014081
mass_linkages_kg | 0.001
mass_Receiver_kg | 0.005
mass_battery_kg | 0.013
mass_servo_kg | 0.0088
mass_boom_kg | 0.0081649
mass_pod_kg | 0.007
mass_ballast_kg | -9.9993e-09
mass_glue_weight_kg | 0.0061316
wing root LE x (m) | -0.035135
wing root LE y (m) | 0
wing root LE z (m) | 0
wing tip LE x (m) | -0.035135
wing tip LE y (m) | 0.40547
wing tip LE z (m) | 0.01454
htail root LE x (m) | 0.76107
htail root LE y (m) | 0
htail root LE z (m) | 0
htail tip LE x (m) | 0.76107
htail tip LE y (m) | 0.089203
htail tip LE z (m) | 0
vtail root LE x (m) | 0.77178
vtail root LE y (m) | 0
vtail root LE z (m) | 0
vtail tip LE x (m) | 0.77178
vtail tip LE y (m) | 0
vtail tip LE z (m) | 0.067782
aero_F_g[0] | -0.099688
aero_F_g[1] | -1.6427e-18
aero_F_g[2] | 1.9335
aero_M_g[0] | -8.1929e-17
aero_M_g[1] | 2.2832e-14
aero_M_g[2] | -2.7818e-17
aero_F_b | 0.099688
aero_F_w | -0.23758
aero_M_b | 8.1929e-17
aero_M_w | 8.5515e-17
aero_L | 1.9215
aero_Y | -1.6427e-18
aero_D | 0.23758
aero_l_b | 8.1929e-17
aero_m_b | 2.2832e-14
aero_n_b | 2.7818e-17
aero_CL | 1.0408
aero_CY | -8.898e-19
aero_CD | 0.12869
aero_Cl | 5.4688e-17
aero_Cm | 8.7997e-14
aero_Cn | 1.8569e-17
wing_components_comp1_L (N) | 1.8543
wing_components_comp1_D (N) | 0.068701
wing_components_comp1_Y (N) | 1.2143e-17
wing_components_comp1_l_b | 8.3267e-17
wing_components_comp1_m_b | 0.052109
wing_components_comp1_n_b | 1.7347e-17
wing_components_comp1_span_eff (m) | 0.81094
wing_components_comp1_oswald | 0.79986
wing_components_comp2_L (N) | 0.065188
wing_components_comp2_D (N) | 0.028271
wing_components_comp2_Y (N) | 0
wing_components_comp2_l_b | -8.9447e-19
wing_components_comp2_m_b | -0.051337
wing_components_comp2_n_b | 2.2362e-19
wing_components_comp2_span_eff (m) | 0.17841
wing_components_comp2_oswald | 0.81069
wing_components_comp3_L (N) | 2.7105e-20
wing_components_comp3_D (N) | 0.0011185
wing_components_comp3_Y (N) | -1.3786e-17
wing_components_comp3_l_b | -4.1614e-19
wing_components_comp3_m_b | -0.00011093
wing_components_comp3_n_b | 1.0233e-17
wing_components_comp3_span_eff (m) | 0.067782
wing_components_comp3_oswald | 0.82327
fuselage_components_comp1_L (N) | 0.0019317
fuselage_components_comp1_D (N) | 0.0014797
fuselage_components_comp1_Y (N) | 0
fuselage_components_comp1_l_b | -2.7472e-20
fuselage_components_comp1_m_b | -0.0006613
fuselage_components_comp1_n_b | 1.4273e-20
fuselage_components_comp1_span_eff (m) | 0.0040555
fuselage_components_comp1_oswald | 0.95
aero_D_profile | 0.09957
aero_D_induced | 0.13801
aero_CLa | 4.0219
aero_CDa | 0.71962
aero_CYa | 2.7851e-22
aero_Cla | 5.2869e-13
aero_Cma | -0.16088
aero_Cna | -2.326e-13
aero_x_np | 0.038464
aero_CLb | -5.4386e-06
aero_CDb | -6.659e-07
aero_CYb | 0.13966
aero_Clb | -0.025
aero_Cmb | 6.7997e-07
aero_Cnb | 0.032179
aero_x_np_lateral | -0.15412
aero_CLp | -0.0082442
aero_CDp | -0.0016873
aero_CYp | -0.078118
aero_Clp | -0.64626
aero_Cmp | -0.0012146
aero_Cnp | -0.27293
aero_CLq | 0.74771
aero_CDq | 1.2618
aero_CYq | -5.6597e-15
aero_Clq | -5.1022e-14
aero_Cmq | -16.6737
aero_Cnq | -1.1559e-14
aero_CLr | -0.00012769
aero_CDr | -3.2148e-05
aero_CYr | 0.11289
aero_Clr | 0.2225
aero_Cmr | -0.00022919
aero_Cnr | -0.072313