## Sheet1
Variable | Value
V (m/s) | 5.202
α (deg) | 10
ϕ (deg) | 65
R_target (m) | 1.2863
n | 2.3662
m_TOGW (kg) | 0.081644
L/D_turn | 8.9579
sink_rate (m/s) | 1.3741
w (m/s) | 1.256
climb_rate (m/s) | -0.11806
K_n | 0.04
V_HT | 0.4
V_VT | 0.025549
Re_W | 49157.6466
x_nose (m) | -0.12399
x_tail (m) | 0.83348
b_W (m) | 0.80356
Γ_W (deg) | 2.0036
c_root_W (m) | 0.13804
λ_W | 1
S_W (m^2) | 0.11092
l_HT (m) | 0.83348
b_HT (m) | 0.17144
c_root_HT (m) | 0.04286
λ_HT | 1
S_HT (m^2) | 0.0073479
l_VT (m) | 0.83348
b_VT (m) | 0.073922
c_root_VT (m) | 0.036961
λ_VT | 1
S_VT (m^2) | 0.0027322
hinge_point_A | 0.75
hinge_point_R | 0.75
hinge_point_E | 0.75
δ_A (deg) | 1.8857e-16
δ_R (deg) | 6.3981e-15
δ_E (deg) | -3.1849
p (rad/s) | 1.1441
p_peak (rad/s) | 1.5
t_roll (s) | 0.99157
ψ0 (deg) | -25.7336
Cl,δA (rad^-1) | 0.48732
objective_total | 2.0546
objective_climb | 0.013951
objective_span | 1.0489
objective_roll in time | 0.99157
objective_control | 0.00010144
penalty | 3.4094e-10
x_CG (m) | 0.024877
y_CG (m) | -9.8041e-21
z_CG (m) | 0.0030091
I_xx (kg m^2) | 0.0018229
I_yy (kg m^2) | 0.0022453
I_zz (kg m^2) | 0.0040645
I_xy (kg m^2) | 6.3009e-22
I_xz (kg m^2) | -8.0564e-06
I_yz (kg m^2) | -2.4087e-24
mass_wing_kg | 0.031427
mass_htail_surfaces_kg | 0.00056957
mass_vtail_surfaces_kg | 0.00018264
mass_linkages_kg | 0.001
mass_Receiver_kg | 0.005
mass_battery_kg | 0.013
mass_servo_kg | 0.0088
mass_boom_kg | 0.0086173
mass_pod_kg | 0.007
mass_ballast_kg | -9.9993e-09
mass_glue_weight_kg | 0.0060477
wing root LE x (m) | -0.034509
wing root LE y (m) | 0
wing root LE z (m) | 0
wing tip LE x (m) | -0.034509
wing tip LE y (m) | 0.40154
wing tip LE z (m) | 0.014047
htail root LE x (m) | 0.79062
htail root LE y (m) | 0
htail root LE z (m) | 0
htail tip LE x (m) | 0.79062
htail tip LE y (m) | 0.08572
htail tip LE z (m) | 0
vtail root LE x (m) | 0.79652
vtail root LE y (m) | 0
vtail root LE z (m) | 0
vtail tip LE x (m) | 0.79652
vtail tip LE y (m) | 0
vtail tip LE z (m) | 0.073922
aero_F_g[0] | -0.12074
aero_F_g[1] | 1.8885e-17
aero_F_g[2] | 1.9031
aero_M_g[0] | -7.0542e-19
aero_M_g[1] | 2.3819e-14
aero_M_g[2] | 1.5068e-17
aero_F_b | 0.12074
aero_F_w | -0.21156
aero_M_b | 7.0542e-19
aero_M_w | -1.9218e-18
aero_L | 1.8952
aero_Y | 1.8885e-17
aero_D | 0.21156
aero_l_b | 7.0542e-19
aero_m_b | 2.3819e-14
aero_n_b | -1.5068e-17
aero_CL | 1.0308
aero_CY | 1.0272e-17
aero_CD | 0.11508
aero_Cl | 4.775e-19
aero_Cm | 9.3859e-14
aero_Cn | -1.0199e-17
wing_components_comp1_L (N) | 1.8463
wing_components_comp1_D (N) | 0.069028
wing_components_comp1_Y (N) | 0
wing_components_comp1_l_b | 0
wing_components_comp1_m_b | 0.03739
wing_components_comp1_n_b | 0
wing_components_comp1_span_eff (m) | 0.80307
wing_components_comp1_oswald | 0.79958
wing_components_comp2_L (N) | 0.046768
wing_components_comp2_D (N) | 0.0058974
wing_components_comp2_Y (N) | 0
wing_components_comp2_l_b | 0
wing_components_comp2_m_b | -0.036521
wing_components_comp2_n_b | 0
wing_components_comp2_span_eff (m) | 0.17144
wing_components_comp2_oswald | 0.81069
wing_components_comp3_L (N) | 2.7105e-20
wing_components_comp3_D (N) | 0.0012963
wing_components_comp3_Y (N) | 1.8885e-17
wing_components_comp3_l_b | 7.0545e-19
wing_components_comp3_m_b | -0.00013191
wing_components_comp3_n_b | -1.5068e-17
wing_components_comp3_span_eff (m) | 0.073922
wing_components_comp3_oswald | 0.82327
fuselage_components_comp1_L (N) | 0.0020861
fuselage_components_comp1_D (N) | 0.00158
fuselage_components_comp1_Y (N) | 0
fuselage_components_comp1_l_b | -2.2831e-23
fuselage_components_comp1_m_b | -0.00073767
fuselage_components_comp1_n_b | 1.1704e-23
fuselage_components_comp1_span_eff (m) | 0.0040555
fuselage_components_comp1_oswald | 0.95
aero_D_profile | 0.077802
aero_D_induced | 0.13376
aero_CLa | 4.005
aero_CDa | 0.64871
aero_CYa | -3.9227e-22
aero_Cla | 2.4648e-19
aero_Cma | -0.1602
aero_Cna | 4.3881e-20
aero_x_np | 0.030399
aero_CLb | -5.3718e-06
aero_CDb | -5.1681e-07
aero_CYb | 0.13124
aero_Clb | -0.025
aero_Cmb | 6.1744e-07
aero_Cnb | 0.03
aero_x_np_lateral | -0.15881
aero_CLp | -0.0084677
aero_CDp | -0.0016876
aero_CYp | -0.077407
aero_Clp | -0.64806
aero_Cmp | -0.00047536
aero_Cnp | -0.27157
aero_CLq | 0.38831
aero_CDq | 0.55106
aero_CYq | 3.1597e-17
aero_Clq | 4.073e-18
aero_Cmq | -12.5669
aero_Cnq | -3.0869e-17
aero_CLr | -0.00015309
aero_CDr | -7.0701e-05
aero_CYr | 0.10662
aero_Clr | 0.22377
aero_Cmr | -8.3717e-05
aero_Cnr | -0.073476