## RunInfo
Key | Value
code_version | b5c9594-dirty
timestamp_utc | 2026-02-22T21:59:16.557802+00:00
n_starts | 20
keep_top_k | 5
random_seed | 1
n_scenarios | 50
scenario_seed | 2
mass_scale_min | 0.9
mass_scale_max | 1.1
cg_x_shift_mac_min | -0.06
cg_x_shift_mac_max | 0.06
incidence_bias_deg_min | -2
incidence_bias_deg_max | 2
control_eff_min | 0.7
control_eff_max | 1
drag_factor_min | 1
drag_factor_max | 1.25
stall_alpha_margin_deg | 2
cl_margin | 0.15
max_trim_util_fraction | 0.8

## Candidates
candidate_id | objective | wing_span_m | wing_chord_m | tail_arm_m | htail_span_m | vtail_height_m | wing_AR | alpha_deg | delta_a_deg | delta_e_deg | delta_r_deg | sink_rate_mps | L_over_D | mass_total_kg | ballast_mass_kg | static_margin | vh | vv | roll_tau_s | roll_rate_ss_radps | roll_accel0_rad_s2 | max_servo_util
1 | 0.38296 | 1.6455 | 0.15313 | 0.83672 | 0.35933 | 0.17111 | 10.7454 | 3.2656 | -1.0864e-15 | 0.72952 | 3.8492e-15 | 0.36454 | 10.9726 | 0.089072 | 0.001248 | 0.05 | 0.7 | 0.03 | 0.0092867 | 0.6 | 64.6082 | 5.3897e-05

## RobustScenarios
candidate_id | scenario_id | mass_scale | cg_x_shift_mac | incidence_bias_deg | control_eff | drag_factor | trim_success | alpha_deg | delta_a_deg | delta_e_deg | delta_r_deg | sink_rate_mps | L_over_D | CL | D | alpha_margin_deg | cl_margin_to_cap | delta_e_util | delta_r_util | delta_a_util
1 | 0 | 0.95232 | 0.024234 | -0.23798 | 0.98317 | 1.2229 | TRUE | 3.3043 | 4.4768e-12 | 0.95537 | -2.7517e-14 | 0.44553 | 8.978 | 0.33187 | 0.092686 | 8.6957 | 0.71813 | 0.031846 | 9.1723e-16 | 1.4923e-13
1 | 1 | 0.9597 | -0.0052283 | -0.79079 | 0.7734 | 1.0609 | TRUE | 3.8935 | 1.1403e-16 | 0.98863 | 3.8566e-15 | 0.38634 | 10.3537 | 0.33444 | 0.080993 | 8.1065 | 0.71556 | 0.032954 | 1.2855e-16 | 3.8012e-18
1 | 2 | 1.0628 | 0.047728 | 0.45331 | 0.89223 | 1.1171 | TRUE | 2.911 | -3.4769e-14 | 1.207 | 4.2742e-15 | 0.40585 | 9.8559 | 0.37038 | 0.094229 | 9.089 | 0.67962 | 0.040233 | 1.4247e-16 | 1.159e-15
1 | 3 | 0.91838 | 0.040222 | -0.85827 | 0.80803 | 1.0888 | TRUE | 3.8244 | -3.9748e-13 | 1.273 | -1.2741e-14 | 0.39814 | 10.0467 | 0.32004 | 0.079875 | 8.1756 | 0.72996 | 0.042434 | 4.2472e-16 | 1.3249e-14
1 | 4 | 1.02 | -0.013789 | 1.6385 | 0.9092 | 1.0476 | TRUE | 1.6399 | 2.7969e-14 | 0.76693 | -1.5102e-14 | 0.38056 | 10.5109 | 0.35546 | 0.084796 | 10.3601 | 0.69454 | 0.025564 | 5.034e-16 | 9.3229e-16
1 | 5 | 1.0457 | 0.056841 | 1.8475 | 0.72607 | 1.1184 | TRUE | 1.4612 | 9.7466e-17 | 1.5644 | -1.0109e-15 | 0.40614 | 9.8489 | 0.36441 | 0.092776 | 10.5388 | 0.68559 | 0.052147 | 3.3697e-17 | 3.2489e-18
1 | 6 | 0.93758 | 0.011047 | -1.7623 | 0.84099 | 1.0454 | TRUE | 4.7955 | 1.2862e-13 | 1.0257 | 2.674e-16 | 0.38145 | 10.4864 | 0.32673 | 0.078125 | 7.2045 | 0.72327 | 0.034189 | 8.9134e-18 | 4.2872e-15
1 | 7 | 0.91103 | 0.031906 | -1.1638 | 0.87655 | 1.1998 | TRUE | 4.1144 | 1.2025e-12 | 1.1189 | -3.3177e-15 | 0.43916 | 9.1083 | 0.31748 | 0.087399 | 7.8856 | 0.73252 | 0.037298 | 1.1059e-16 | 4.0083e-14
1 | 8 | 0.95499 | -0.011137 | 0.25209 | 0.88794 | 1.1537 | TRUE | 2.8409 | 1.2657e-12 | 0.82211 | -1.079e-15 | 0.42034 | 9.5161 | 0.3328 | 0.08769 | 9.1591 | 0.7172 | 0.027404 | 3.5967e-17 | 4.2188e-14
1 | 9 | 1.0315 | -0.03646 | 1.0826 | 0.90784 | 1.0708 | TRUE | 2.2433 | 1.1749e-14 | 0.60391 | 3.7566e-15 | 0.38915 | 10.2787 | 0.35946 | 0.087687 | 9.7567 | 0.69054 | 0.02013 | 1.2522e-16 | 3.9165e-16
1 | 10 | 1.0125 | -0.039387 | -1.7439 | 0.96741 | 1.2433 | TRUE | 5.0159 | -1.2935e-16 | 0.55649 | 3.9274e-15 | 0.4519 | 8.8516 | 0.35282 | 0.099945 | 6.9841 | 0.69718 | 0.01855 | 1.3091e-16 | 4.3117e-18
1 | 11 | 0.93001 | -0.038255 | -1.2608 | 0.77238 | 1.0863 | TRUE | 4.2994 | 2.1863e-16 | 0.74053 | 3.8602e-15 | 0.39691 | 10.0778 | 0.32409 | 0.080636 | 7.7006 | 0.72591 | 0.024684 | 1.2867e-16 | 7.2875e-18
1 | 12 | 0.98653 | 0.012457 | -0.17312 | 0.74596 | 1.1678 | TRUE | 3.3406 | -4.8937e-16 | 1.1624 | 3.853e-15 | 0.4245 | 9.4229 | 0.34379 | 0.091481 | 8.6594 | 0.70621 | 0.038746 | 1.2843e-16 | 1.6312e-17
1 | 13 | 1.0339 | -0.046484 | 0.67476 | 0.81718 | 1.1833 | TRUE | 2.6645 | -4.0892e-17 | 0.5901 | 3.8654e-15 | 0.43016 | 9.2988 | 0.36028 | 0.09715 | 9.3355 | 0.68972 | 0.01967 | 1.2885e-16 | 1.3631e-18
1 | 14 | 0.98456 | -0.057611 | 1.6133 | 0.87065 | 1.0663 | TRUE | 1.589 | 8.8928e-14 | 0.49942 | 3.537e-15 | 0.38806 | 10.3078 | 0.3431 | 0.083461 | 10.411 | 0.7069 | 0.016647 | 1.179e-16 | 2.9643e-15
1 | 15 | 1.0266 | 0.03996 | 1.4679 | 0.98816 | 1.0029 | TRUE | 1.7967 | -6.6334e-13 | 1.0434 | 1.5108e-15 | 0.36414 | 10.9846 | 0.35777 | 0.081666 | 10.2033 | 0.69223 | 0.034782 | 5.0361e-17 | 2.2111e-14
1 | 16 | 1.0935 | -0.048071 | 1.175 | 0.91315 | 1.2232 | TRUE | 2.3467 | 2.0989e-14 | 0.47478 | -7.9069e-14 | 0.446 | 8.9685 | 0.38106 | 0.10654 | 9.6533 | 0.66894 | 0.015826 | 2.6356e-15 | 6.9965e-16
1 | 17 | 1.0366 | -0.0059299 | -1.7891 | 0.92153 | 1.2391 | TRUE | 5.1109 | -4.0821e-12 | 0.80429 | -4.4788e-12 | 0.45008 | 8.8872 | 0.36124 | 0.10192 | 6.8891 | 0.68876 | 0.02681 | 1.4929e-13 | 1.3607e-13
1 | 18 | 0.97832 | -0.0013802 | 1.9065 | 0.99182 | 1.0426 | TRUE | 1.2459 | -2.6406e-16 | 0.79118 | 3.9297e-15 | 0.37918 | 10.5492 | 0.34093 | 0.081035 | 10.7541 | 0.70907 | 0.026373 | 1.3099e-16 | 8.802e-18
1 | 19 | 0.93745 | 0.014433 | 0.45851 | 0.78032 | 1.0384 | TRUE | 2.5725 | -9.539e-15 | 1.1307 | 3.9123e-15 | 0.37889 | 10.5572 | 0.32669 | 0.07759 | 9.4275 | 0.72331 | 0.037689 | 1.3041e-16 | 3.1797e-16
1 | 20 | 0.96919 | 0.00048174 | -1.6555 | 0.77784 | 1.1082 | TRUE | 4.7815 | 7.4873e-15 | 1.0252 | -2.6089e-15 | 0.40326 | 9.9191 | 0.33775 | 0.085378 | 7.2185 | 0.71225 | 0.034172 | 8.6962e-17 | 2.4958e-16
1 | 21 | 1.0022 | 0.052481 | -0.98028 | 0.82676 | 1.1494 | TRUE | 4.1684 | 1.1221e-14 | 1.3403 | 3.7755e-15 | 0.4175 | 9.5808 | 0.34926 | 0.091404 | 7.8316 | 0.70074 | 0.044676 | 1.2585e-16 | 3.7405e-16
1 | 22 | 1.0782 | 0.030048 | 0.48302 | 0.78863 | 1.2472 | TRUE | 2.9385 | 4.6361e-15 | 1.2169 | 3.8405e-15 | 0.45351 | 8.8201 | 0.37575 | 0.10682 | 9.0615 | 0.67425 | 0.040564 | 1.2802e-16 | 1.5454e-16
1 | 23 | 1.0551 | 0.008936 | -0.45744 | 0.89533 | 1.2409 | TRUE | 3.8242 | 3.7422e-13 | 0.92681 | 1.9356e-15 | 0.45082 | 8.8728 | 0.36769 | 0.10391 | 8.1758 | 0.68231 | 0.030894 | 6.4518e-17 | 1.2474e-14
1 | 24 | 0.96363 | 0.014073 | -0.21359 | 0.98551 | 1.247 | TRUE | 3.3165 | -1.6067e-11 | 0.89201 | 1.106e-13 | 0.45391 | 8.8124 | 0.33581 | 0.095549 | 8.6835 | 0.71419 | 0.029734 | 3.6867e-15 | 5.3555e-13
1 | 25 | 1.0848 | 0.00078618 | 1.2183 | 0.74605 | 1.0614 | TRUE | 2.2429 | -6.9156e-11 | 1.0259 | 1.789e-13 | 0.38624 | 10.3561 | 0.37805 | 0.091533 | 9.7571 | 0.67195 | 0.034196 | 5.9633e-15 | 2.3052e-12
1 | 26 | 0.99418 | 0.055771 | 1.2961 | 0.85538 | 1.1497 | TRUE | 1.8678 | 1.2013e-13 | 1.318 | 3.2845e-15 | 0.41775 | 9.5752 | 0.34646 | 0.090725 | 10.1322 | 0.70354 | 0.043932 | 1.0948e-16 | 4.0044e-15
1 | 27 | 1.0388 | -0.032805 | 0.18715 | 0.90327 | 1.109 | TRUE | 3.1579 | -5.9897e-14 | 0.62912 | 4.3097e-15 | 0.40303 | 9.9247 | 0.36199 | 0.091454 | 8.8421 | 0.68801 | 0.020971 | 1.4366e-16 | 1.9966e-15
1 | 28 | 0.92144 | 0.022683 | 1.1698 | 0.84795 | 1.0579 | TRUE | 1.8136 | 5.8543e-14 | 1.0961 | 3.0815e-15 | 0.38669 | 10.3442 | 0.32111 | 0.077836 | 10.1864 | 0.72889 | 0.036536 | 1.0272e-16 | 1.9514e-15
1 | 29 | 0.92091 | 0.0066116 | -0.37598 | 0.97412 | 1.0163 | TRUE | 3.3662 | -1.0959e-12 | 0.85944 | 9.734e-15 | 0.37157 | 10.7651 | 0.32092 | 0.074749 | 8.6338 | 0.72908 | 0.028648 | 3.2447e-16 | 3.6529e-14
1 | 30 | 0.94038 | -0.054959 | 1.8979 | 0.92107 | 1.0422 | TRUE | 1.1783 | -2.064e-16 | 0.50765 | 3.5835e-15 | 0.38048 | 10.5132 | 0.32771 | 0.078159 | 10.8217 | 0.72229 | 0.016922 | 1.1945e-16 | 6.8802e-18
1 | 31 | 1.0769 | -0.024462 | 0.42064 | 0.96465 | 1.0896 | TRUE | 3.0335 | 3.6038e-16 | 0.62469 | 3.7308e-15 | 0.39652 | 10.0876 | 0.37528 | 0.09328 | 8.9665 | 0.67472 | 0.020823 | 1.2436e-16 | 1.2013e-17
1 | 32 | 1.036 | 0.05126 | 1.8708 | 0.73353 | 1.022 | TRUE | 1.4134 | -3.6442e-13 | 1.501 | 9.6274e-17 | 0.37108 | 10.7795 | 0.36102 | 0.083976 | 10.5866 | 0.68898 | 0.050032 | 3.2091e-18 | 1.2147e-14
1 | 33 | 1.0698 | 0.034148 | -1.824 | 0.75873 | 1.0377 | TRUE | 5.2178 | -4.3695e-15 | 1.3025 | 3.8845e-15 | 0.37713 | 10.6064 | 0.37282 | 0.088138 | 6.7822 | 0.67718 | 0.043418 | 1.2948e-16 | 1.4565e-16
1 | 34 | 1.0289 | -0.05846 | 1.5308 | 0.71971 | 1.0112 | TRUE | 1.8012 | -1.3946e-16 | 0.56546 | 3.8549e-15 | 0.36768 | 10.8789 | 0.35855 | 0.08264 | 10.1988 | 0.69145 | 0.018849 | 1.285e-16 | 4.6487e-18
1 | 35 | 0.98131 | -0.024405 | 0.23751 | 0.9488 | 1.1557 | TRUE | 2.9365 | 3.1757e-16 | 0.67823 | 3.8563e-15 | 0.42039 | 9.5149 | 0.34197 | 0.090118 | 9.0635 | 0.70803 | 0.022608 | 1.2854e-16 | 1.0586e-17
1 | 36 | 1.0033 | -0.058823 | 0.85456 | 0.98885 | 1.1232 | TRUE | 2.4026 | 3.6446e-14 | 0.42305 | 3.8455e-15 | 0.4085 | 9.7919 | 0.34964 | 0.089532 | 9.5974 | 0.70036 | 0.014102 | 1.2818e-16 | 1.2149e-15
1 | 37 | 1.0187 | 0.039296 | -1.2296 | 0.7042 | 1.0609 | TRUE | 4.472 | -9.9635e-13 | 1.4591 | 3.1706e-14 | 0.38521 | 10.384 | 0.355 | 0.085721 | 7.528 | 0.695 | 0.048638 | 1.0569e-15 | 3.3212e-14
1 | 38 | 1.0724 | -0.046756 | 0.19477 | 0.93678 | 1.1316 | TRUE | 3.2608 | 2.5397e-14 | 0.48808 | 3.6556e-15 | 0.41194 | 9.71 | 0.37372 | 0.096506 | 8.7392 | 0.67628 | 0.016269 | 1.2185e-16 | 8.4658e-16
1 | 39 | 0.98764 | -0.053105 | -0.84289 | 0.91835 | 1.1061 | TRUE | 4.0514 | -2.0904e-12 | 0.50314 | 2.4865e-13 | 0.40245 | 9.9392 | 0.34418 | 0.086827 | 7.9486 | 0.70582 | 0.016771 | 8.2882e-15 | 6.968e-14
1 | 40 | 1.0784 | 0.057826 | -1.5781 | 0.97246 | 1.1648 | TRUE | 4.9816 | 5.315e-13 | 1.1733 | -6.6318e-15 | 0.42351 | 9.4449 | 0.37582 | 0.099772 | 7.0184 | 0.67418 | 0.03911 | 2.2106e-16 | 1.7717e-14
1 | 41 | 1.0227 | -0.0064956 | -1.9873 | 0.78112 | 1.2332 | TRUE | 5.2691 | 9.8525e-14 | 0.95023 | 2.3068e-15 | 0.44791 | 8.9304 | 0.35641 | 0.10007 | 6.7309 | 0.69359 | 0.031674 | 7.6893e-17 | 3.2842e-15
1 | 42 | 1.0659 | -0.021793 | 1.6274 | 0.91443 | 1.0883 | TRUE | 1.7916 | 4.7868e-11 | 0.68475 | -5.1733e-12 | 0.39578 | 10.1065 | 0.37144 | 0.092154 | 10.2084 | 0.67856 | 0.022825 | 1.7244e-13 | 1.5956e-12
1 | 43 | 0.99961 | -0.054118 | 0.68362 | 0.77123 | 1.1613 | TRUE | 2.56 | -2.7557e-14 | 0.58384 | 1.5878e-14 | 0.42235 | 9.4708 | 0.34835 | 0.092226 | 9.44 | 0.70165 | 0.019461 | 5.2928e-16 | 9.1857e-16
1 | 44 | 1.0385 | -0.013249 | -1.1799 | 0.72281 | 1.0547 | TRUE | 4.5119 | -4.3172e-16 | 0.95997 | 3.8565e-15 | 0.38317 | 10.4393 | 0.3619 | 0.086926 | 7.4881 | 0.6881 | 0.031999 | 1.2855e-16 | 1.4391e-17
1 | 45 | 0.96781 | -0.016075 | -0.96873 | 0.92356 | 1.235 | TRUE | 4.1 | 5.0541e-11 | 0.75556 | -3.1142e-13 | 0.44953 | 8.8981 | 0.33726 | 0.095039 | 7.9 | 0.71274 | 0.025185 | 1.0381e-14 | 1.6847e-12
1 | 46 | 1.0046 | 0.0028177 | -0.13762 | 0.71266 | 1.1544 | TRUE | 3.3617 | -2.2587e-16 | 1.1297 | 3.8535e-15 | 0.41938 | 9.5379 | 0.35007 | 0.092031 | 8.6383 | 0.69993 | 0.037656 | 1.2845e-16 | 7.5291e-18
1 | 47 | 0.94324 | -0.059186 | 1.2731 | 0.90988 | 1.0397 | TRUE | 1.8133 | 8.6554e-17 | 0.48421 | 3.8627e-15 | 0.37949 | 10.5405 | 0.32871 | 0.078194 | 10.1867 | 0.72129 | 0.01614 | 1.2876e-16 | 2.8851e-18
1 | 48 | 0.92014 | -0.042244 | -1.5295 | 0.78504 | 1.0643 | TRUE | 4.543 | -3.3166e-16 | 0.70058 | 3.8466e-15 | 0.38934 | 10.2739 | 0.32065 | 0.078258 | 7.457 | 0.72935 | 0.023353 | 1.2822e-16 | 1.1055e-17
1 | 49 | 0.90772 | -0.034814 | 1.8711 | 0.84623 | 1.0398 | TRUE | 1.1046 | -7.9184e-15 | 0.70479 | 3.8645e-15 | 0.38097 | 10.4995 | 0.31633 | 0.075543 | 10.8954 | 0.73367 | 0.023493 | 1.2882e-16 | 2.6395e-16

## RobustSummary
candidate_id | feasible_rate | sink_mean | sink_std | sink_worst | sink_cvar_20 | max_delta_e_util_worst | max_alpha_worst | min_alpha_margin_worst | min_cl_margin_worst | selection_score | is_selected
1 | 1 | 0.40639 | 0.026616 | 0.45391 | 0.44884 | 0.052147 | 5.2691 | 6.7309 | 0.66894 | 0.44884 | TRUE

## CorrelationData
candidate_id | scenario_id | mass_scale | cg_x_shift_mac | incidence_bias_deg | control_eff | drag_factor | alpha_deg | delta_a_deg | delta_e_deg | delta_r_deg | sink_rate_mps | L_over_D | CL | D | alpha_margin_deg | cl_margin_to_cap | delta_e_util | delta_r_util | delta_a_util
1 | 0 | 0.95232 | 0.024234 | -0.23798 | 0.98317 | 1.2229 | 3.3043 | 4.4768e-12 | 0.95537 | -2.7517e-14 | 0.44553 | 8.978 | 0.33187 | 0.092686 | 8.6957 | 0.71813 | 0.031846 | 9.1723e-16 | 1.4923e-13
1 | 1 | 0.9597 | -0.0052283 | -0.79079 | 0.7734 | 1.0609 | 3.8935 | 1.1403e-16 | 0.98863 | 3.8566e-15 | 0.38634 | 10.3537 | 0.33444 | 0.080993 | 8.1065 | 0.71556 | 0.032954 | 1.2855e-16 | 3.8012e-18
1 | 2 | 1.0628 | 0.047728 | 0.45331 | 0.89223 | 1.1171 | 2.911 | -3.4769e-14 | 1.207 | 4.2742e-15 | 0.40585 | 9.8559 | 0.37038 | 0.094229 | 9.089 | 0.67962 | 0.040233 | 1.4247e-16 | 1.159e-15
1 | 3 | 0.91838 | 0.040222 | -0.85827 | 0.80803 | 1.0888 | 3.8244 | -3.9748e-13 | 1.273 | -1.2741e-14 | 0.39814 | 10.0467 | 0.32004 | 0.079875 | 8.1756 | 0.72996 | 0.042434 | 4.2472e-16 | 1.3249e-14
1 | 4 | 1.02 | -0.013789 | 1.6385 | 0.9092 | 1.0476 | 1.6399 | 2.7969e-14 | 0.76693 | -1.5102e-14 | 0.38056 | 10.5109 | 0.35546 | 0.084796 | 10.3601 | 0.69454 | 0.025564 | 5.034e-16 | 9.3229e-16
1 | 5 | 1.0457 | 0.056841 | 1.8475 | 0.72607 | 1.1184 | 1.4612 | 9.7466e-17 | 1.5644 | -1.0109e-15 | 0.40614 | 9.8489 | 0.36441 | 0.092776 | 10.5388 | 0.68559 | 0.052147 | 3.3697e-17 | 3.2489e-18
1 | 6 | 0.93758 | 0.011047 | -1.7623 | 0.84099 | 1.0454 | 4.7955 | 1.2862e-13 | 1.0257 | 2.674e-16 | 0.38145 | 10.4864 | 0.32673 | 0.078125 | 7.2045 | 0.72327 | 0.034189 | 8.9134e-18 | 4.2872e-15
1 | 7 | 0.91103 | 0.031906 | -1.1638 | 0.87655 | 1.1998 | 4.1144 | 1.2025e-12 | 1.1189 | -3.3177e-15 | 0.43916 | 9.1083 | 0.31748 | 0.087399 | 7.8856 | 0.73252 | 0.037298 | 1.1059e-16 | 4.0083e-14
1 | 8 | 0.95499 | -0.011137 | 0.25209 | 0.88794 | 1.1537 | 2.8409 | 1.2657e-12 | 0.82211 | -1.079e-15 | 0.42034 | 9.5161 | 0.3328 | 0.08769 | 9.1591 | 0.7172 | 0.027404 | 3.5967e-17 | 4.2188e-14
1 | 9 | 1.0315 | -0.03646 | 1.0826 | 0.90784 | 1.0708 | 2.2433 | 1.1749e-14 | 0.60391 | 3.7566e-15 | 0.38915 | 10.2787 | 0.35946 | 0.087687 | 9.7567 | 0.69054 | 0.02013 | 1.2522e-16 | 3.9165e-16
1 | 10 | 1.0125 | -0.039387 | -1.7439 | 0.96741 | 1.2433 | 5.0159 | -1.2935e-16 | 0.55649 | 3.9274e-15 | 0.4519 | 8.8516 | 0.35282 | 0.099945 | 6.9841 | 0.69718 | 0.01855 | 1.3091e-16 | 4.3117e-18
1 | 11 | 0.93001 | -0.038255 | -1.2608 | 0.77238 | 1.0863 | 4.2994 | 2.1863e-16 | 0.74053 | 3.8602e-15 | 0.39691 | 10.0778 | 0.32409 | 0.080636 | 7.7006 | 0.72591 | 0.024684 | 1.2867e-16 | 7.2875e-18
1 | 12 | 0.98653 | 0.012457 | -0.17312 | 0.74596 | 1.1678 | 3.3406 | -4.8937e-16 | 1.1624 | 3.853e-15 | 0.4245 | 9.4229 | 0.34379 | 0.091481 | 8.6594 | 0.70621 | 0.038746 | 1.2843e-16 | 1.6312e-17
1 | 13 | 1.0339 | -0.046484 | 0.67476 | 0.81718 | 1.1833 | 2.6645 | -4.0892e-17 | 0.5901 | 3.8654e-15 | 0.43016 | 9.2988 | 0.36028 | 0.09715 | 9.3355 | 0.68972 | 0.01967 | 1.2885e-16 | 1.3631e-18
1 | 14 | 0.98456 | -0.057611 | 1.6133 | 0.87065 | 1.0663 | 1.589 | 8.8928e-14 | 0.49942 | 3.537e-15 | 0.38806 | 10.3078 | 0.3431 | 0.083461 | 10.411 | 0.7069 | 0.016647 | 1.179e-16 | 2.9643e-15
1 | 15 | 1.0266 | 0.03996 | 1.4679 | 0.98816 | 1.0029 | 1.7967 | -6.6334e-13 | 1.0434 | 1.5108e-15 | 0.36414 | 10.9846 | 0.35777 | 0.081666 | 10.2033 | 0.69223 | 0.034782 | 5.0361e-17 | 2.2111e-14
1 | 16 | 1.0935 | -0.048071 | 1.175 | 0.91315 | 1.2232 | 2.3467 | 2.0989e-14 | 0.47478 | -7.9069e-14 | 0.446 | 8.9685 | 0.38106 | 0.10654 | 9.6533 | 0.66894 | 0.015826 | 2.6356e-15 | 6.9965e-16
1 | 17 | 1.0366 | -0.0059299 | -1.7891 | 0.92153 | 1.2391 | 5.1109 | -4.0821e-12 | 0.80429 | -4.4788e-12 | 0.45008 | 8.8872 | 0.36124 | 0.10192 | 6.8891 | 0.68876 | 0.02681 | 1.4929e-13 | 1.3607e-13
1 | 18 | 0.97832 | -0.0013802 | 1.9065 | 0.99182 | 1.0426 | 1.2459 | -2.6406e-16 | 0.79118 | 3.9297e-15 | 0.37918 | 10.5492 | 0.34093 | 0.081035 | 10.7541 | 0.70907 | 0.026373 | 1.3099e-16 | 8.802e-18
1 | 19 | 0.93745 | 0.014433 | 0.45851 | 0.78032 | 1.0384 | 2.5725 | -9.539e-15 | 1.1307 | 3.9123e-15 | 0.37889 | 10.5572 | 0.32669 | 0.07759 | 9.4275 | 0.72331 | 0.037689 | 1.3041e-16 | 3.1797e-16
1 | 20 | 0.96919 | 0.00048174 | -1.6555 | 0.77784 | 1.1082 | 4.7815 | 7.4873e-15 | 1.0252 | -2.6089e-15 | 0.40326 | 9.9191 | 0.33775 | 0.085378 | 7.2185 | 0.71225 | 0.034172 | 8.6962e-17 | 2.4958e-16
1 | 21 | 1.0022 | 0.052481 | -0.98028 | 0.82676 | 1.1494 | 4.1684 | 1.1221e-14 | 1.3403 | 3.7755e-15 | 0.4175 | 9.5808 | 0.34926 | 0.091404 | 7.8316 | 0.70074 | 0.044676 | 1.2585e-16 | 3.7405e-16
1 | 22 | 1.0782 | 0.030048 | 0.48302 | 0.78863 | 1.2472 | 2.9385 | 4.6361e-15 | 1.2169 | 3.8405e-15 | 0.45351 | 8.8201 | 0.37575 | 0.10682 | 9.0615 | 0.67425 | 0.040564 | 1.2802e-16 | 1.5454e-16
1 | 23 | 1.0551 | 0.008936 | -0.45744 | 0.89533 | 1.2409 | 3.8242 | 3.7422e-13 | 0.92681 | 1.9356e-15 | 0.45082 | 8.8728 | 0.36769 | 0.10391 | 8.1758 | 0.68231 | 0.030894 | 6.4518e-17 | 1.2474e-14
1 | 24 | 0.96363 | 0.014073 | -0.21359 | 0.98551 | 1.247 | 3.3165 | -1.6067e-11 | 0.89201 | 1.106e-13 | 0.45391 | 8.8124 | 0.33581 | 0.095549 | 8.6835 | 0.71419 | 0.029734 | 3.6867e-15 | 5.3555e-13
1 | 25 | 1.0848 | 0.00078618 | 1.2183 | 0.74605 | 1.0614 | 2.2429 | -6.9156e-11 | 1.0259 | 1.789e-13 | 0.38624 | 10.3561 | 0.37805 | 0.091533 | 9.7571 | 0.67195 | 0.034196 | 5.9633e-15 | 2.3052e-12
1 | 26 | 0.99418 | 0.055771 | 1.2961 | 0.85538 | 1.1497 | 1.8678 | 1.2013e-13 | 1.318 | 3.2845e-15 | 0.41775 | 9.5752 | 0.34646 | 0.090725 | 10.1322 | 0.70354 | 0.043932 | 1.0948e-16 | 4.0044e-15
1 | 27 | 1.0388 | -0.032805 | 0.18715 | 0.90327 | 1.109 | 3.1579 | -5.9897e-14 | 0.62912 | 4.3097e-15 | 0.40303 | 9.9247 | 0.36199 | 0.091454 | 8.8421 | 0.68801 | 0.020971 | 1.4366e-16 | 1.9966e-15
1 | 28 | 0.92144 | 0.022683 | 1.1698 | 0.84795 | 1.0579 | 1.8136 | 5.8543e-14 | 1.0961 | 3.0815e-15 | 0.38669 | 10.3442 | 0.32111 | 0.077836 | 10.1864 | 0.72889 | 0.036536 | 1.0272e-16 | 1.9514e-15
1 | 29 | 0.92091 | 0.0066116 | -0.37598 | 0.97412 | 1.0163 | 3.3662 | -1.0959e-12 | 0.85944 | 9.734e-15 | 0.37157 | 10.7651 | 0.32092 | 0.074749 | 8.6338 | 0.72908 | 0.028648 | 3.2447e-16 | 3.6529e-14
1 | 30 | 0.94038 | -0.054959 | 1.8979 | 0.92107 | 1.0422 | 1.1783 | -2.064e-16 | 0.50765 | 3.5835e-15 | 0.38048 | 10.5132 | 0.32771 | 0.078159 | 10.8217 | 0.72229 | 0.016922 | 1.1945e-16 | 6.8802e-18
1 | 31 | 1.0769 | -0.024462 | 0.42064 | 0.96465 | 1.0896 | 3.0335 | 3.6038e-16 | 0.62469 | 3.7308e-15 | 0.39652 | 10.0876 | 0.37528 | 0.09328 | 8.9665 | 0.67472 | 0.020823 | 1.2436e-16 | 1.2013e-17
1 | 32 | 1.036 | 0.05126 | 1.8708 | 0.73353 | 1.022 | 1.4134 | -3.6442e-13 | 1.501 | 9.6274e-17 | 0.37108 | 10.7795 | 0.36102 | 0.083976 | 10.5866 | 0.68898 | 0.050032 | 3.2091e-18 | 1.2147e-14
1 | 33 | 1.0698 | 0.034148 | -1.824 | 0.75873 | 1.0377 | 5.2178 | -4.3695e-15 | 1.3025 | 3.8845e-15 | 0.37713 | 10.6064 | 0.37282 | 0.088138 | 6.7822 | 0.67718 | 0.043418 | 1.2948e-16 | 1.4565e-16
1 | 34 | 1.0289 | -0.05846 | 1.5308 | 0.71971 | 1.0112 | 1.8012 | -1.3946e-16 | 0.56546 | 3.8549e-15 | 0.36768 | 10.8789 | 0.35855 | 0.08264 | 10.1988 | 0.69145 | 0.018849 | 1.285e-16 | 4.6487e-18
1 | 35 | 0.98131 | -0.024405 | 0.23751 | 0.9488 | 1.1557 | 2.9365 | 3.1757e-16 | 0.67823 | 3.8563e-15 | 0.42039 | 9.5149 | 0.34197 | 0.090118 | 9.0635 | 0.70803 | 0.022608 | 1.2854e-16 | 1.0586e-17
1 | 36 | 1.0033 | -0.058823 | 0.85456 | 0.98885 | 1.1232 | 2.4026 | 3.6446e-14 | 0.42305 | 3.8455e-15 | 0.4085 | 9.7919 | 0.34964 | 0.089532 | 9.5974 | 0.70036 | 0.014102 | 1.2818e-16 | 1.2149e-15
1 | 37 | 1.0187 | 0.039296 | -1.2296 | 0.7042 | 1.0609 | 4.472 | -9.9635e-13 | 1.4591 | 3.1706e-14 | 0.38521 | 10.384 | 0.355 | 0.085721 | 7.528 | 0.695 | 0.048638 | 1.0569e-15 | 3.3212e-14
1 | 38 | 1.0724 | -0.046756 | 0.19477 | 0.93678 | 1.1316 | 3.2608 | 2.5397e-14 | 0.48808 | 3.6556e-15 | 0.41194 | 9.71 | 0.37372 | 0.096506 | 8.7392 | 0.67628 | 0.016269 | 1.2185e-16 | 8.4658e-16
1 | 39 | 0.98764 | -0.053105 | -0.84289 | 0.91835 | 1.1061 | 4.0514 | -2.0904e-12 | 0.50314 | 2.4865e-13 | 0.40245 | 9.9392 | 0.34418 | 0.086827 | 7.9486 | 0.70582 | 0.016771 | 8.2882e-15 | 6.968e-14
1 | 40 | 1.0784 | 0.057826 | -1.5781 | 0.97246 | 1.1648 | 4.9816 | 5.315e-13 | 1.1733 | -6.6318e-15 | 0.42351 | 9.4449 | 0.37582 | 0.099772 | 7.0184 | 0.67418 | 0.03911 | 2.2106e-16 | 1.7717e-14
1 | 41 | 1.0227 | -0.0064956 | -1.9873 | 0.78112 | 1.2332 | 5.2691 | 9.8525e-14 | 0.95023 | 2.3068e-15 | 0.44791 | 8.9304 | 0.35641 | 0.10007 | 6.7309 | 0.69359 | 0.031674 | 7.6893e-17 | 3.2842e-15
1 | 42 | 1.0659 | -0.021793 | 1.6274 | 0.91443 | 1.0883 | 1.7916 | 4.7868e-11 | 0.68475 | -5.1733e-12 | 0.39578 | 10.1065 | 0.37144 | 0.092154 | 10.2084 | 0.67856 | 0.022825 | 1.7244e-13 | 1.5956e-12
1 | 43 | 0.99961 | -0.054118 | 0.68362 | 0.77123 | 1.1613 | 2.56 | -2.7557e-14 | 0.58384 | 1.5878e-14 | 0.42235 | 9.4708 | 0.34835 | 0.092226 | 9.44 | 0.70165 | 0.019461 | 5.2928e-16 | 9.1857e-16
1 | 44 | 1.0385 | -0.013249 | -1.1799 | 0.72281 | 1.0547 | 4.5119 | -4.3172e-16 | 0.95997 | 3.8565e-15 | 0.38317 | 10.4393 | 0.3619 | 0.086926 | 7.4881 | 0.6881 | 0.031999 | 1.2855e-16 | 1.4391e-17
1 | 45 | 0.96781 | -0.016075 | -0.96873 | 0.92356 | 1.235 | 4.1 | 5.0541e-11 | 0.75556 | -3.1142e-13 | 0.44953 | 8.8981 | 0.33726 | 0.095039 | 7.9 | 0.71274 | 0.025185 | 1.0381e-14 | 1.6847e-12
1 | 46 | 1.0046 | 0.0028177 | -0.13762 | 0.71266 | 1.1544 | 3.3617 | -2.2587e-16 | 1.1297 | 3.8535e-15 | 0.41938 | 9.5379 | 0.35007 | 0.092031 | 8.6383 | 0.69993 | 0.037656 | 1.2845e-16 | 7.5291e-18
1 | 47 | 0.94324 | -0.059186 | 1.2731 | 0.90988 | 1.0397 | 1.8133 | 8.6554e-17 | 0.48421 | 3.8627e-15 | 0.37949 | 10.5405 | 0.32871 | 0.078194 | 10.1867 | 0.72129 | 0.01614 | 1.2876e-16 | 2.8851e-18
1 | 48 | 0.92014 | -0.042244 | -1.5295 | 0.78504 | 1.0643 | 4.543 | -3.3166e-16 | 0.70058 | 3.8466e-15 | 0.38934 | 10.2739 | 0.32065 | 0.078258 | 7.457 | 0.72935 | 0.023353 | 1.2822e-16 | 1.1055e-17
1 | 49 | 0.90772 | -0.034814 | 1.8711 | 0.84623 | 1.0398 | 1.1046 | -7.9184e-15 | 0.70479 | 3.8645e-15 | 0.38097 | 10.4995 | 0.31633 | 0.075543 | 10.8954 | 0.73367 | 0.023493 | 1.2882e-16 | 2.6395e-16

## CorrelationMatrix
| scenario_id | mass_scale | cg_x_shift_mac | incidence_bias_deg | control_eff | drag_factor | alpha_deg | delta_a_deg | delta_e_deg | delta_r_deg | sink_rate_mps | L_over_D | CL | D | alpha_margin_deg | cl_margin_to_cap | delta_e_util | delta_r_util | delta_a_util
scenario_id | 1 | 0.079855 | -0.29875 | -0.005066 | -0.089754 | -0.10818 | 0.020002 | 0.16685 | -0.22432 | -0.082811 | -0.10905 | 0.10831 | 0.079855 | -0.029396 | -0.020002 | -0.079855 | -0.22432 | 0.096648 | 0.18061
mass_scale | 0.079855 | 1 | 0.078009 | 0.11927 | -0.027374 | 0.20562 | 0.0021326 | -0.11081 | 0.04812 | -0.19474 | 0.18088 | -0.18003 | 1 | 0.70582 | -0.0021326 | -1 | 0.04812 | 0.20225 | 0.18212
cg_x_shift_mac | -0.29875 | 0.078009 | 1 | -0.17444 | -0.18252 | 0.06071 | 0.16817 | -0.073528 | 0.9415 | 0.050434 | 0.054573 | -0.050355 | 0.078009 | 0.077881 | -0.16817 | -0.078009 | 0.9415 | -0.061269 | -0.017581
incidence_bias_deg | -0.005066 | 0.11927 | -0.17444 | 1 | 0.12134 | -0.35852 | -0.99245 | -0.053991 | -0.18823 | 0.011355 | -0.36207 | 0.36385 | 0.11927 | -0.18928 | 0.99245 | -0.11927 | -0.18823 | -0.014447 | 0.094643
control_eff | -0.089754 | -0.027374 | -0.18252 | 0.12134 | 1 | 0.21126 | -0.12248 | 0.19301 | -0.48599 | -0.14282 | 0.21573 | -0.20799 | -0.027374 | 0.14056 | 0.12248 | 0.027374 | -0.48599 | 0.14522 | 0.022811
drag_factor | -0.10818 | 0.20562 | 0.06071 | -0.35852 | 0.21126 | 1 | 0.38676 | 0.13213 | -0.031469 | -0.12923 | 0.99939 | -0.99771 | 0.20562 | 0.83694 | -0.38676 | -0.20562 | -0.031469 | 0.12936 | 0.076963
alpha_deg | 0.020002 | 0.0021326 | 0.16817 | -0.99245 | -0.12248 | 0.38676 | 1 | 0.041823 | 0.17924 | -0.036697 | 0.38744 | -0.38921 | 0.0021326 | 0.27754 | -1 | -0.0021326 | 0.17924 | 0.04094 | -0.072285
delta_a_deg | 0.16685 | -0.11081 | -0.073528 | -0.053991 | 0.19301 | 0.13213 | 0.041823 | 1 | -0.11881 | -0.38437 | 0.13299 | -0.13289 | -0.11081 | 0.031776 | -0.041823 | 0.11081 | -0.11881 | 0.34215 | -0.02555
delta_e_deg | -0.22432 | 0.04812 | 0.9415 | -0.18823 | -0.48599 | -0.031469 | 0.17924 | -0.11881 | 1 | 0.10256 | -0.038388 | 0.038906 | 0.04812 | -0.0058329 | -0.17924 | -0.04812 | 1 | -0.1125 | -0.035385
delta_r_deg | -0.082811 | -0.19474 | 0.050434 | 0.011355 | -0.14282 | -0.12923 | -0.036697 | -0.38437 | 0.10256 | 1 | -0.12536 | 0.12347 | -0.19474 | -0.20326 | 0.036697 | 0.19474 | 0.10256 | -0.99567 | -0.35658
sink_rate_mps | -0.10905 | 0.18088 | 0.054573 | -0.36207 | 0.21573 | 0.99939 | 0.38744 | 0.13299 | -0.038388 | -0.12536 | 1 | -0.99834 | 0.18088 | 0.82342 | -0.38744 | -0.18088 | -0.038388 | 0.12531 | 0.076072
L_over_D | 0.10831 | -0.18003 | -0.050355 | 0.36385 | -0.20799 | -0.99771 | -0.38921 | -0.13289 | 0.038906 | 0.12347 | -0.99834 | 1 | -0.18003 | -0.82155 | 0.38921 | 0.18003 | 0.038906 | -0.12375 | -0.072959
CL | 0.079855 | 1 | 0.078009 | 0.11927 | -0.027374 | 0.20562 | 0.0021326 | -0.11081 | 0.04812 | -0.19474 | 0.18088 | -0.18003 | 1 | 0.70582 | -0.0021326 | -1 | 0.04812 | 0.20225 | 0.18212
D | -0.029396 | 0.70582 | 0.077881 | -0.18928 | 0.14056 | 0.83694 | 0.27754 | 0.031776 | -0.0058329 | -0.20326 | 0.82342 | -0.82155 | 0.70582 | 1 | -0.27754 | -0.70582 | -0.0058329 | 0.2069 | 0.14783
alpha_margin_deg | -0.020002 | -0.0021326 | -0.16817 | 0.99245 | 0.12248 | -0.38676 | -1 | -0.041823 | -0.17924 | 0.036697 | -0.38744 | 0.38921 | -0.0021326 | -0.27754 | 1 | 0.0021326 | -0.17924 | -0.04094 | 0.072285
cl_margin_to_cap | -0.079855 | -1 | -0.078009 | -0.11927 | 0.027374 | -0.20562 | -0.0021326 | 0.11081 | -0.04812 | 0.19474 | -0.18088 | 0.18003 | -1 | -0.70582 | 0.0021326 | 1 | -0.04812 | -0.20225 | -0.18212
delta_e_util | -0.22432 | 0.04812 | 0.9415 | -0.18823 | -0.48599 | -0.031469 | 0.17924 | -0.11881 | 1 | 0.10256 | -0.038388 | 0.038906 | 0.04812 | -0.0058329 | -0.17924 | -0.04812 | 1 | -0.1125 | -0.035385
delta_r_util | 0.096648 | 0.20225 | -0.061269 | -0.014447 | 0.14522 | 0.12936 | 0.04094 | 0.34215 | -0.1125 | -0.99567 | 0.12531 | -0.12375 | 0.20225 | 0.2069 | -0.04094 | -0.20225 | -0.1125 | 1 | 0.39604
delta_a_util | 0.18061 | 0.18212 | -0.017581 | 0.094643 | 0.022811 | 0.076963 | -0.072285 | -0.02555 | -0.035385 | -0.35658 | 0.076072 | -0.072959 | 0.18212 | 0.14783 | 0.072285 | -0.18212 | -0.035385 | 0.39604 | 1

## Summary
Metric | Value | Unit
code_version | b5c9594-dirty | -
airfoil_model | naca0002 | -
objective | 0.38296 | -
v_nom_mps | 4 | m/s
v_turn_mps | 3.5 | m/s
turn_bank_deg | 50 | deg
arena_width_m | 4.8 | m
wall_clearance_m | 0.5 | m
alpha_trim_deg | 3.2656 | deg
delta_a_trim_deg | -1.0864e-15 | deg
delta_e_trim_deg | 0.72952 | deg
delta_r_trim_deg | 3.8492e-15 | deg
mass_total_kg | 0.089072 | kg
mass_total_g | 89.0718 | g
mass_total_lbm | 0.19637 | lbm
ballast_mass_kg | 0.001248 | kg
sink_rate_mps | 0.36454 | m/s
L_over_D | 10.9726 | -
turn_radius_m | 1.0478 | m
turn_footprint_lhs_m | 2.358 | m
turn_CL | 0.35418 | -
wing_loading_n_m2 | 3.4678 | N/m^2
reynolds_wing | 41933.2356 | -
static_margin | 0.05 | MAC fraction
tail_volume_horizontal | 0.7 | -
tail_volume_vertical | 0.03 | -
roll_rate_ss_radps | 0.6 | rad/s
roll_accel0_rad_s2 | 64.6082 | rad/s^2
roll_tau_s | 0.0092867 | s
max_servo_utilization | 5.3897e-05 | fraction

## Geometry
Parameter | Value | Unit
wing_span_m | 1.6455 | m
wing_chord_m | 0.15313 | m
wing_area_m2 | 0.25197 | m^2
wing_aspect_ratio | 10.7454 | -
tail_arm_m | 0.83672 | m
htail_span_m | 0.35933 | m
htail_chord_m | 0.089833 | m
htail_area_m2 | 0.03228 | m^2
vtail_height_m | 0.17111 | m
vtail_chord_m | 0.085556 | m
vtail_area_m2 | 0.01464 | m^2
dihedral_deg | 10 | deg
aileron_semispan_start | 0.25 | eta
aileron_semispan_end | 0.45 | eta
aileron_chord_fraction | 0.28 | -

## MassBreakdown
Component | Mass_kg | Mass_g | x_cg_m | y_cg_m | z_cg_m | Ixx_kgm2 | Iyy_kgm2 | Izz_kgm2
wing | 0.03326 | 33.2603 | 0.076566 | 0 | 0.071433 | 0.0072782 | 6.7059e-05 | 0.0073452
battery | 0.013 | 13 | 0.038283 | 0 | 0 | 0 | 0 | 0
servos | 0.0088 | 8.8 | 0.04594 | 0 | 0 | 0 | 0 | 0
boom | 0.0085205 | 8.5205 | 0.36336 | 0 | 0 | 0 | 0 | 0
pod | 0.007 | 7 | -0.095 | 0 | 0 | 0 | 0 | 0
glue | 0.0065979 | 6.5979 | 0.12061 | 0 | 0.030311 | 0.00059365 | 0.00033855 | 0.0009149
receiver | 0.005 | 5 | -0.1 | 0 | 0 | 0 | 0 | 0
htail_surfaces | 0.0031957 | 3.1957 | 0.88164 | 0 | 0 | 3.4389e-05 | 2.1515e-06 | 3.6535e-05
vtail_surfaces | 0.0014493 | 1.4493 | 0.8795 | 0 | 0.085556 | 3.5374e-06 | 4.4204e-06 | 8.8516e-07
ballast | 0.001248 | 1.248 | 0.04594 | 0 | 0 | 0 | 0 | 0
linkages | 0.001 | 1 | 0.41836 | 0 | 0 | 0 | 0 | 0

## Aerodynamics
Coefficient | Value
nominal_CD | 0.032249
nominal_CDa | 0.62949
nominal_CDb | 8.3402e-07
nominal_CDp | -0.0018205
nominal_CDq | -0.075295
nominal_CDr | -8.3802e-05
nominal_CL | 0.35386
nominal_CLa | 7.0051
nominal_CLb | -2.8909e-05
nominal_CLp | -0.015863
nominal_CLq | 0.36768
nominal_CLr | -0.00016847
nominal_CY | -1.1471e-17
nominal_CYa | -1.8113e-13
nominal_CYb | -0.30999
nominal_CYp | -0.56641
nominal_CYq | 4.9204e-15
nominal_CYr | 0.12411
nominal_Cl | -1.2382e-18
nominal_Cla | -1.9569e-13
nominal_Clb | -0.28194
nominal_Clp | -1.0647
nominal_Clq | 5.1199e-15
nominal_Clr | 0.02179
nominal_Cm | -2.0431e-10
nominal_Cma | -0.35025
nominal_Cmb | -1.0028e-05
nominal_Cmp | -0.0063966
nominal_Cmq | -39.5242
nominal_Cmr | -0.00013896
nominal_Cn | 5.1778e-18
nominal_Cna | -1.5289e-14
nominal_Cnb | 0.037958
nominal_Cnp | -0.070569
nominal_Cnq | 3.5865e-16
nominal_Cnr | -0.058505
nominal_D | 0.079634
nominal_D_induced | 0.012233
nominal_D_profile | 0.067401
nominal_F_b | -0.029729
nominal_F_g | 0.029729
nominal_F_w | -0.079634
nominal_L | 0.87379
nominal_M_b | -5.0312e-18
nominal_M_g | 5.0312e-18
nominal_M_w | -3.8246e-18
nominal_Y | -2.8325e-17
nominal_fuselage_aero_components | [AeroComponentResults( L=0.00019699567303608487, Y=0.0, D=0.0008275962274152107, l_b=-0.0, m_b=-8.809873553677019e-05, n_b=-0.0, span_effective=0.004055451774444796, oswalds_efficiency=0.95, )]
nominal_l_b | -5.0312e-18
nominal_m_b | -7.7258e-11
nominal_n_b | 2.1038e-17
nominal_wing_aero_components | [AeroComponentResults( L=0.7833532308652463, Y=-1.734723475976807e-18, D=0.05625017879996465, l_b=-3.469446951953614e-18, m_b=0.06668582602977607, n_b=-5.421010862427522e-20, span_effective=1.6206496144751994, oswalds_efficiency=0.7718502762705776, ), AeroComponentResults( L=0.09024383163266649, Y=0.0, D=0.007883984453949123, l_b=-0.0, m_b=-0.06663054190862432, n_b=-0.0, span_effective=0.35933366548087253, oswalds_efficiency=0.8106853777008906, ), AeroComponentResults( L=-0.0, Y=-2.6590689956141722e-17, D=0.0024395290338162295, l_b=-1.5617450696692519e-18, m_b=3.2814537127424117e-05, n_b=2.10924576944712e-17, span_effective=0.1711121874275478, oswalds_efficiency=0.8232692748986458, )]
nominal_x_np | 0.12827
nominal_x_np_lateral | 0.3221
turn_CD | 0.033292
turn_CL | 0.35418
turn_CY | -2.8358e-17
turn_Cl | -6.3822e-18
turn_Cm | 0.0051467
turn_Cn | 1.0455e-17
turn_D | 0.062942
turn_D_induced | 0.0093829
turn_D_profile | 0.053559
turn_F_b | -0.024695
turn_F_g | 0.024695
turn_F_w | -0.062942
turn_L | 0.66961
turn_M_b | -1.9854e-17
turn_M_g | 1.9854e-17
turn_M_w | -1.7969e-17
turn_Y | -5.3612e-17
turn_fuselage_aero_components | [AeroComponentResults( L=0.00015610787456671668, Y=0.0, D=0.0006528172936150688, l_b=-0.0, m_b=-6.98681858411693e-05, n_b=-0.0, span_effective=0.004055451774444796, oswalds_efficiency=0.95, )]
turn_l_b | -1.9854e-17
turn_m_b | 0.00149
turn_n_b | 3.2523e-17
turn_wing_aero_components | [AeroComponentResults( L=0.6021268984154694, Y=-7.806255641895632e-18, D=0.0447321314774594, l_b=-1.734723475976807e-17, m_b=0.05125661033137777, n_b=-5.963111948670274e-19, span_effective=1.6206496144751994, oswalds_efficiency=0.7718502762705776, ), AeroComponentResults( L=0.06732459687641117, Y=0.0, D=0.006156568354581533, l_b=-0.0, m_b=-0.04972386067737028, n_b=-0.0, span_effective=0.35933366548087253, oswalds_efficiency=0.8106853777008906, ), AeroComponentResults( L=1.3552527156068805e-20, Y=-4.5806016183007906e-17, D=0.0020170984271362254, l_b=-2.5068867855604483e-18, m_b=2.713234821533858e-05, n_b=3.311980021560208e-17, span_effective=0.1711121874275478, oswalds_efficiency=0.8232692748986458, )]

## Constraints
Constraint | Value | Lower | Upper | Tolerance | Pass
Lift >= Weight | 0.87379 | 0.87379 |  | 1e-06 | TRUE
Drag >= 0 | 0.079634 | 0.001 |  | 1e-06 | TRUE
Nominal Trim Cm | -2.0431e-10 | 0 | 0 | 0.001 | TRUE
Nominal Trim Cl | -1.2382e-18 | 0 | 0 | 0.001 | TRUE
Nominal Trim Cn | 5.1778e-18 | 0 | 0 | 0.001 | TRUE
CL <= CLmax | 0.35386 |  | 1.2 | 1e-06 | TRUE
Alpha <= turn stall margin | 3.2656 |  | 12 | 1e-06 | TRUE
Turn CL cap | 0.35418 |  | 0.9 | 1e-06 | TRUE
Turn footprint in width | 2.358 |  | 2.4 | 1e-06 | TRUE
L/D minimum | 10.9726 | 8 |  | 1e-06 | TRUE
Wing loading minimum | 3.4678 | 2 |  | 1e-06 | TRUE
Wing loading maximum | 3.4678 |  | 20 | 1e-06 | TRUE
Wing Reynolds | 41933.2356 | 20000 |  | 1e-06 | TRUE
Static margin minimum | 0.05 | 0.05 |  | 1e-06 | TRUE
Static margin maximum | 0.05 |  | 0.1 | 1e-06 | TRUE
Vh minimum | 0.7 | 0.5 |  | 1e-06 | TRUE
Vh maximum | 0.7 |  | 0.7 | 1e-06 | TRUE
Vv minimum | 0.03 | 0.03 |  | 1e-06 | TRUE
Vv maximum | 0.03 |  | 0.05 | 1e-06 | TRUE
Clb <= 0 | -0.28194 |  | 0 | 1e-06 | TRUE
Cnb >= 0 | 0.037958 | 0 |  | 1e-06 | TRUE
Cmq <= -0.01 | -39.5242 |  | -0.01 | 1e-06 | TRUE
Roll rate minimum | 0.6 | 0.6 |  | 1e-06 | TRUE
Roll accel minimum | 64.6082 | 2 |  | 1e-06 | TRUE
Roll time constant | 0.0092867 |  | 0.45 | 1e-06 | TRUE
Aileron servo torque | 7.7612e-06 |  | 0.144 | 1e-06 | TRUE
Elevator servo torque | 1.6283e-07 |  | 0.144 | 1e-06 | TRUE
Rudder servo torque | 5.0508e-22 |  | 0.144 | 1e-06 | TRUE
Turn aileron trim utilization | 1.0864e-15 |  | 24 | 1e-06 | TRUE
Turn elevator trim utilization | 0.72952 |  | 24 | 1e-06 | TRUE
Turn rudder trim utilization | 3.8492e-15 |  | 24 | 1e-06 | TRUE

## DesignPoints
DesignPoint | Metric | Value | Unit
Settings | V_NOM_MPS | 4 | m/s
Settings | V_TURN_MPS | 3.5 | m/s
Settings | TURN_BANK_DEG | 50 | deg
Settings | WALL_CLEARANCE_M | 0.5 | m
Arena | ARENA_LENGTH_M | 8.4 | m
Arena | ARENA_WIDTH_M | 4.8 | m
Arena | ARENA_HEIGHT_M | 3.5 | m
Nominal | alpha_nom_deg | 3.2656 | deg
Nominal | delta_a_nom_deg | -1.0864e-15 | deg
Nominal | delta_e_nom_deg | 0.72952 | deg
Nominal | delta_r_nom_deg | 3.8492e-15 | deg
Nominal | sink_nom_mps | 0.36454 | m/s
Nominal | CL_nom | 0.35386 | -
Manoeuvre | alpha_turn_deg | 3.2656 | deg
Manoeuvre | delta_a_turn_deg | -1.0864e-15 | deg
Manoeuvre | delta_e_turn_deg | 0.72952 | deg
Manoeuvre | delta_r_turn_deg | 3.8492e-15 | deg
Manoeuvre | CL_turn | 0.35418 | -
Manoeuvre | turn_radius_m | 1.0478 | m
Manoeuvre | turn_footprint_lhs_m | 2.358 | m