## four_var
z_m | A | delta | w0 | A_F01 | delta_F01 | w0_F01 | A_F02 | delta_F02 | w0_F02 | A_F03 | delta_F03 | w0_F03 | A_F04 | delta_F04 | w0_F04
0.2 | 5.681 | 0.49942 | 0.060372 | 5.5712 | 0.52769 | -0.025221 | 4.974 | 0.48053 | -0.014091 | 6.6177 | 0.50362 | 0.13863 | 5.5611 | 0.48583 | 0.14217
0.35 | 3.0181 | 0.74251 | 0.017064 | 2.5451 | 0.83307 | 0.05751 | 4.1578 | 0.61023 | -0.046499 | 2.887 | 0.65464 | -0.014625 | 2.4826 | 0.87209 | 0.071868
0.5 | 2.7168 | 0.71434 | 0.031505 | 1.9746 | 0.85116 | 0.013943 | 2.9554 | 0.6496 | -0.066347 | 2.9865 | 0.68953 | 0.058266 | 2.9507 | 0.66706 | 0.12016
0.75 | 2.1754 | 0.84552 | 0.029983 | 1.6994 | 0.9506 | -0.40781 | 1.9164 | 0.81457 | -0.3833 | 3.1307 | 0.68431 | 0.41937 | 1.9549 | 0.93258 | 0.49166
1.1 | 1.9704 | 0.89985 | 0.022526 | 2.101 | 0.91835 | 0.0097479 | 1.9936 | 0.93156 | -0.087475 | 1.5812 | 1.0402 | 0.026201 | 2.2058 | 0.70931 | 0.14163
1.6 | 1.6815 | 0.88432 | 0.022747 | 2.0146 | 0.83081 | -0.085389 | 1.4227 | 1.0732 | -0.12902 | 1.4457 | 0.87627 | 0.12521 | 1.8432 | 0.75701 | 0.18018
2.2 | 1.1073 | 1.0124 | 0.031304 | 1.069 | 1.2 | 0.068827 | 0.96335 | 1.2 | -0.042087 | 1.1843 | 0.97508 | -0.054645 | 1.2128 | 0.6747 | 0.15312

## four_var_hyper
fan_id | center_x_m | center_y_m | solver_loss | solver_f_scale | raw_wrmse_mps | raw_sae_mps | raw_n_samples | metric_scope | inner_bins_to_ignore | profile_delta_r_m | overlap_ratio_threshold | overlap_weight_power | overlap_sigma_boost
F01 | 3 | 3.6 | soft_l1 | 1 | 0.33975 | 131.1087 | 357 | nearest_region_overlap_model | 1 | 0.3 | 1.1 | 3 | 1
F02 | 5.4 | 3.6 | soft_l1 | 1 | 0.82199 | 114.6417 | 315 | nearest_region_overlap_model | 1 | 0.3 | 1.1 | 3 | 1
F03 | 3 | 1.2 | soft_l1 | 1 | 0.57118 | 138.757 | 371 | nearest_region_overlap_model | 1 | 0.3 | 1.1 | 3 | 1
F04 | 5.4 | 1.2 | soft_l1 | 1 | 0.40471 | 124.8718 | 322 | nearest_region_overlap_model | 1 | 0.3 | 1.1 | 3 | 1