## README
Experiment Information
Title | Experimental Measurement of Fan-Generated Indoor Thermals
Date | 20/01/2026
Operator | Hanchen Li
Measurement Environment
Location | Flight Arena (CAGB 530)
Size (m) | 8.0 × 5.0 × 3.5
Coordinate system | (4.0,2.5,0.0) defined at centre of the Vicon system
Mesurement height | Relative to fan outlet 0.20, 0.35, 0.50, 0.75, 1.10, 1.60, 2.20 m
Instrumentation
Instrument | BENETECH GM8903 Hot Wire Anemometer
Measured quantities | Air velocity magnitude & Air temperature
Velocity range (m/s) | 0 - 30
Velocity resolution (m/s) | 0.1
Velocity accuracy | ±3% ± 0.1 digits
Temperature range (°C) | 0 - 45
Temperature accuracy | ±2°C
Fan Configuration
Fan model | Clarke CAMAX30 30" Extra High Output Drum Fan
Fan positions | Logged explicitly in the FANS data sheet
Orientation | Vertical upward flow

## SETUP
setup_id | S01
date | 20/01/2026
number_of_fans | 1
fan_mode | Setting 2
ambient_temp_C | 19
doors_closed | YES
ventilation_on | NO
notes | see Project Logbook 12.2

## FANS
fan_id | F01
x_fan | 2.4
y_fan | 4.2
z_fan | 0.33
height | 0.2
diameter | 0.8 | ·
orientation | vertical
notes | middle

## z020
y/x | 0 | 1.2 | 2.2 | 2.6 | 3 | 3.4 | 3.8 | 4.2 | 4.6 | 5 | 5.4 | 5.8 | 6.2 | 7.2 | 8.4
0 | 0 | 0 | 0 | 0 | 0 | 0 | 0 | 0 | 0 | 0 | 0 | 0 | 0 | 0 | 0
0.4 | 0 | 0 | 0 | 0 | 0 | 0 | 0 | 0.109 | 0 | 0 | 0 | 0 | 0 | 0 | 0
0.8 | 0 | 0 | 0 | 0 | 0 | 0.109 | 0.187 | 0.268 | 0.14 | 0 | 0 | 0 | 0 | 0 | 0
1.2 | 0 | 0 | 0 | 0 | 0 | 0.178 | 0.221 | 0.605 | 0.227 | 0.349 | 0.093 | 0 | 0 | 0 | 0
1.6 | 0 | 0 | 0 | 0 | 0.084 | 0.261 | 0.451 | 0.65 | 0.253 | 0.496 | 0.216 | 0 | 0 | 0 | 0
2 | 0 | 0 | 0 | 0.096 | 0.166 | 0.472 | 0.788 | 4.773 | 0.811 | 0.788 | 0.136 | 0 | 0 | 0 | 0
2.4 | 0 | 0 | 0 | 0 | 0.281 | 0.64 | 4.843 | 0.599 | 5.729 | 0.527 | 0.365 | 0 | 0 | 0 | 0
2.8 | 0 | 0 | 0 | 0 | 0.152 | 0.478 | 0.732 | 4.779 | 0.526 | 0.239 | 0.067 | 0 | 0 | 0 | 0
3.2 | 0 | 0 | 0 | 0 | 0.118 | 0.047 | 0.579 | 0.625 | 0.172 | 0.146 | 0.108 | 0 | 0 | 0 | 0
3.6 | 0 | 0 | 0 | 0 | 0 | 0.011 | 0.061 | 0.193 | 0.05 | 0 | 0.091 | 0 | 0 | 0 | 0
4 | 0 | 0 | 0 | 0 | 0 | 0 | 0 | 0 | 0 | 0 | 0 | 0 | 0 | 0 | 0
4.4 | 0 | 0 | 0 | 0 | 0 | 0 | 0 | 0 | 0 | 0 | 0 | 0 | 0 | 0 | 0
4.8 | 0 | 0 | 0 | 0 | 0 | 0 | 0 | 0 | 0 | 0 | 0 | 0 | 0 | 0 | 0

## z020_TS
x | y | time | w | mean | variance | x | y | time | w | mean | variance | x | y | time | w | mean | variance
4.6 | 2.4 | 1 | 5.868 | 5.7288 | 0.06646 | 3.8 | 2.4 | 1 | 4.977 | 4.8426 | 0.0079267 | 4.2 | 1.6 | 1 | 0.741 | 0.6502 | 0.018708
|  | 2 | 6.098 |  |  |  |  | 2 | 4.886 |  |  |  |  | 2 | 0.698
|  | 3 | 5.997 |  |  |  |  | 3 | 4.746 |  |  |  |  | 3 | 0.727
|  | 4 | 5.594 |  |  |  |  | 4 | 4.735 |  |  |  |  | 4 | 0.687
|  | 5 | 5.6 |  |  |  |  | 5 | 4.856 |  |  |  |  | 5 | 0.574
|  | 6 | 5.332 |  |  |  |  | 6 | 4.928 |  |  |  |  | 6 | 0.221
|  | 7 | 5.287 |  |  |  |  | 7 | 4.807 |  |  |  |  | 7 | 0.554
|  | 8 | 5.868 |  |  |  |  | 8 | 4.722 |  |  |  |  | 8 | 0.679
|  | 9 | 6.014 |  |  |  |  | 9 | 4.782 |  |  |  |  | 9 | 0.664
|  | 10 | 5.952 |  |  |  |  | 10 | 4.909 |  |  |  |  | 10 | 0.785
|  | 11 | 5.516 |  |  |  |  | 11 | 4.782 |  |  |  |  | 11 | 0.766
|  | 12 | 5.478 |  |  |  |  | 12 | 5.016 |  |  |  |  | 12 | 0.696
|  | 13 | 5.784 |  |  |  |  | 13 | 4.831 |  |  |  |  | 13 | 0.636
|  | 14 | 5.93 |  |  |  |  | 14 | 4.879 |  |  |  |  | 14 | 0.593
|  | 15 | 5.614 |  |  |  |  | 15 | 4.783 |  |  |  |  | 15 | 0.732
x | y | time | w | mean | variance | x | y | time | w | mean | variance | x | y | time | w | mean | variance
3.8 | 3.2 | 1 | 0.513 | 0.5794 | 0.050479 | 5.4 | 2.8 | 1 | 0.034 | 0.067133 | 0.0026061 | 5 | 1.2 | 1 | 0.346 | 0.349 | 0.033689
|  | 2 | 0.619 |  |  |  |  | 2 | 0 |  |  |  |  | 2 | 0.554
|  | 3 | 0.366 |  |  |  |  | 3 | 0.042 |  |  |  |  | 3 | 0.524
|  | 4 | 0.166 |  |  |  |  | 4 | 0.159 |  |  |  |  | 4 | 0.408
|  | 5 | 0.22 |  |  |  |  | 5 | 0.076 |  |  |  |  | 5 | 0.406
|  | 6 | 0.75 |  |  |  |  | 6 | 0.025 |  |  |  |  | 6 | 0.533
|  | 7 | 0.72 |  |  |  |  | 7 | 0.076 |  |  |  |  | 7 | 0.44
|  | 8 | 0.785 |  |  |  |  | 8 | 0.102 |  |  |  |  | 8 | 0.444
|  | 9 | 0.879 |  |  |  |  | 9 | 0 |  |  |  |  | 9 | 0.082
|  | 10 | 0.862 |  |  |  |  | 10 | 0.044 |  |  |  |  | 10 | 0
|  | 11 | 0.744 |  |  |  |  | 11 | 0.132 |  |  |  |  | 11 | 0.154
|  | 12 | 0.675 |  |  |  |  | 12 | 0.031 |  |  |  |  | 12 | 0.062
|  | 13 | 0.354 |  |  |  |  | 13 | 0.055 |  |  |  |  | 13 | 0.375
|  | 14 | 0.522 |  |  |  |  | 14 | 0.156 |  |  |  |  | 14 | 0.403
|  | 15 | 0.516 |  |  |  |  | 15 | 0.075 |  |  |  |  | 15 | 0.504

## z020_Slower
x | y | time | w | mean | variance | x | y | time | w | mean | variance | x | y | time | w | mean | variance
4.6 | 2.4 | 1 | 4.269 | 4.3737 | 0.0328 | 3.8 | 2.4 | 1 | 3.713 | 3.8767 | 0.021623 | 4.2 | 1.6 | 1 | 0.451 | 0.5034 | 0.012965
|  | 2 | 4.354 |  |  |  |  | 2 | 3.98 |  |  |  |  | 2 | 0.684
|  | 3 | 4.312 |  |  |  |  | 3 | 3.755 |  |  |  |  | 3 | 0.591
|  | 4 | 4.389 |  |  |  |  | 4 | 3.761 |  |  |  |  | 4 | 0.481
|  | 5 | 4.463 |  |  |  |  | 5 | 3.768 |  |  |  |  | 5 | 0.534
|  | 6 | 4.131 |  |  |  |  | 6 | 3.846 |  |  |  |  | 6 | 0.319
|  | 7 | 4.626 |  |  |  |  | 7 | 3.931 |  |  |  |  | 7 | 0.357
|  | 8 | 4.765 |  |  |  |  | 8 | 4.142 |  |  |  |  | 8 | 0.664
|  | 9 | 4.318 |  |  |  |  | 9 | 3.889 |  |  |  |  | 9 | 0.426
|  | 10 | 4.282 |  |  |  |  | 10 | 4.153 |  |  |  |  | 10 | 0.653
|  | 11 | 4.384 |  |  |  |  | 11 | 3.774 |  |  |  |  | 11 | 0.397
|  | 12 | 4.48 |  |  |  |  | 12 | 3.834 |  |  |  |  | 12 | 0.474
|  | 13 | 4.444 |  |  |  |  | 13 | 3.889 |  |  |  |  | 13 | 0.56
|  | 14 | 4.01 |  |  |  |  | 14 | 3.683 |  |  |  |  | 14 | 0.554
|  | 15 | 4.378 |  |  |  |  | 15 | 4.033 |  |  |  |  | 15 | 0.406
x | y | time | w | mean | variance | x | y | time | w | mean | variance | x | y | time | w | mean | variance
3.8 | 3.2 | 1 | 0.388 | 0.42047 | 0.023289 | 5.4 | 2.8 | 1 | 0 | 0.12627 | 0.015943 | 5 | 1.2 | 1 | 0.067 | 0.15407 | 0.014986
|  | 2 | 0.34 |  |  |  |  | 2 | 0.125 |  |  |  |  | 2 | 0.044
|  | 3 | 0.403 |  |  |  |  | 3 | 0.139 |  |  |  |  | 3 | 0.256
|  | 4 | 0.36 |  |  |  |  | 4 | 0.036 |  |  |  |  | 4 | 0.317
|  | 5 | 0.174 |  |  |  |  | 5 | 0 |  |  |  |  | 5 | 0.201
|  | 6 | 0.539 |  |  |  |  | 6 | 0.001 |  |  |  |  | 6 | 0.09
|  | 7 | 0.661 |  |  |  |  | 7 | 0 |  |  |  |  | 7 | 0.033
|  | 8 | 0.615 |  |  |  |  | 8 | 0.247 |  |  |  |  | 8 | 0.164
|  | 9 | 0.603 |  |  |  |  | 9 | 0.157 |  |  |  |  | 9 | 0.248
|  | 10 | 0.605 |  |  |  |  | 10 | 0.08 |  |  |  |  | 10 | 0.389
|  | 11 | 0.434 |  |  |  |  | 11 | 0.462 |  |  |  |  | 11 | 0.166
|  | 12 | 0.333 |  |  |  |  | 12 | 0.21 |  |  |  |  | 12 | 0
|  | 13 | 0.305 |  |  |  |  | 13 | 0.238 |  |  |  |  | 13 | 0.035
|  | 14 | 0.352 |  |  |  |  | 14 | 0.105 |  |  |  |  | 14 | 0.273
|  | 15 | 0.195 |  |  |  |  | 15 | 0.094 |  |  |  |  | 15 | 0.028
Note | For fan mode setting 1, as 1st control group for different rpm

## z020_Lower
x | y | time | w | mean | variance | x | y | time | w | mean | variance | x | y | time | w | mean | variance
4.6 | 2.4 | 1 | 3.921 | 3.5583 | 0.056921 | 3.8 | 2.4 | 1 | 3.424 | 2.9607 | 0.22598 | 4.2 | 1.6 | 1 | 0 | 0 | 0
|  | 2 | 3.564 |  |  |  |  | 2 | 3.111 |  |  |  |  | 2 | 0
|  | 3 | 4.089 |  |  |  |  | 3 | 2.665 |  |  |  |  | 3 | 0
|  | 4 | 3.394 |  |  |  |  | 4 | 2.806 |  |  |  |  | 4 | 0
|  | 5 | 3.468 |  |  |  |  | 5 | 2.972 |  |  |  |  | 5 | 0
|  | 6 | 3.141 |  |  |  |  | 6 | 3.413 |  |  |  |  | 6 | 0
|  | 7 | 3.77 |  |  |  |  | 7 | 2.432 |  |  |  |  | 7 | 0
|  | 8 | 3.581 |  |  |  |  | 8 | 2.453 |  |  |  |  | 8 | 0
|  | 9 | 3.249 |  |  |  |  | 9 | 2.289 |  |  |  |  | 9 | 0
|  | 10 | 3.474 |  |  |  |  | 10 | 2.696 |  |  |  |  | 10 | 0
|  | 11 | 3.57 |  |  |  |  | 11 | 3.793 |  |  |  |  | 11 | 0
|  | 12 | 3.504 |  |  |  |  | 12 | 3.498 |  |  |  |  | 12 | 0
|  | 13 | 3.455 |  |  |  |  | 13 | 3.54 |  |  |  |  | 13 | 0
|  | 14 | 3.528 |  |  |  |  | 14 | 2.823 |  |  |  |  | 14 | 0
|  | 15 | 3.666 |  |  |  |  | 15 | 2.496 |  |  |  |  | 15 | 0
x | y | time | w | mean | variance | x | y | time | w | mean | variance | x | y | time | w | mean | variance
3.8 | 3.2 | 1 | 0.096 | 0.056133 | 0.0011656 | 5.4 | 2.8 | 1 | 0 | 0.036533 | 0.0027548 | 5 | 1.2 | 1 | 0 | 0 | 0
|  | 2 | 0.073 |  |  |  |  | 2 | 0 |  |  |  |  | 2 | 0
|  | 3 | 0.056 |  |  |  |  | 3 | 0.011 |  |  |  |  | 3 | 0
|  | 4 | 0.079 |  |  |  |  | 4 | 0 |  |  |  |  | 4 | 0
|  | 5 | 0.061 |  |  |  |  | 5 | 0 |  |  |  |  | 5 | 0
|  | 6 | 0.077 |  |  |  |  | 6 | 0.039 |  |  |  |  | 6 | 0
|  | 7 | 0.018 |  |  |  |  | 7 | 0 |  |  |  |  | 7 | 0
|  | 8 | 0 |  |  |  |  | 8 | 0.027 |  |  |  |  | 8 | 0
|  | 9 | 0.022 |  |  |  |  | 9 | 0.009 |  |  |  |  | 9 | 0
|  | 10 | 0.006 |  |  |  |  | 10 | 0.141 |  |  |  |  | 10 | 0
|  | 11 | 0.016 |  |  |  |  | 11 | 0.145 |  |  |  |  | 11 | 0
|  | 12 | 0.076 |  |  |  |  | 12 | 0.109 |  |  |  |  | 12 | 0
|  | 13 | 0.075 |  |  |  |  | 13 | 0.057 |  |  |  |  | 13 | 0
|  | 14 | 0.09 |  |  |  |  | 14 | 0.01 |  |  |  |  | 14 | 0
|  | 15 | 0.097 |  |  |  |  | 15 | 0 |  |  |  |  | 15 | 0
Note | For fan height 0.24 m, as 2nd control group for ground effect

## z020_Higher
x | y | time | w | mean | variance | x | y | time | w | mean | variance | x | y | time | w | mean | variance
4.6 | 2.4 | 1 |  | #DIV/0! | #DIV/0! | 3.8 | 2.4 | 1 |  | #DIV/0! | #DIV/0! | 4.2 | 1.6 | 1 |  | #DIV/0! | #DIV/0!
|  | 2 | [5 empty] | 2 | [5 empty] | 2
|  | 3 | [5 empty] | 3 | [5 empty] | 3
|  | 4 | [5 empty] | 4 | [5 empty] | 4
|  | 5 | [5 empty] | 5 | [5 empty] | 5
|  | 6 | [5 empty] | 6 | [5 empty] | 6
|  | 7 | [5 empty] | 7 | [5 empty] | 7
|  | 8 | [5 empty] | 8 | [5 empty] | 8
|  | 9 | [5 empty] | 9 | [5 empty] | 9
|  | 10 | [5 empty] | 10 | [5 empty] | 10
|  | 11 | [5 empty] | 11 | [5 empty] | 11
|  | 12 | [5 empty] | 12 | [5 empty] | 12
|  | 13 | [5 empty] | 13 | [5 empty] | 13
|  | 14 | [5 empty] | 14 | [5 empty] | 14
|  | 15 | [5 empty] | 15 | [5 empty] | 15
x | y | time | w | mean | variance | x | y | time | w | mean | variance | x | y | time | w | mean | variance
3.8 | 3.2 | 1 |  | #DIV/0! | #DIV/0! | 5.4 | 2.8 | 1 |  | #DIV/0! | #DIV/0! | 5 | 1.2 | 1 |  | #DIV/0! | #DIV/0!
|  | 2 | [5 empty] | 2 | [5 empty] | 2
|  | 3 | [5 empty] | 3 | [5 empty] | 3
|  | 4 | [5 empty] | 4 | [5 empty] | 4
|  | 5 | [5 empty] | 5 | [5 empty] | 5
|  | 6 | [5 empty] | 6 | [5 empty] | 6
|  | 7 | [5 empty] | 7 | [5 empty] | 7
|  | 8 | [5 empty] | 8 | [5 empty] | 8
|  | 9 | [5 empty] | 9 | [5 empty] | 9
|  | 10 | [5 empty] | 10 | [5 empty] | 10
|  | 11 | [5 empty] | 11 | [5 empty] | 11
|  | 12 | [5 empty] | 12 | [5 empty] | 12
|  | 13 | [5 empty] | 13 | [5 empty] | 13
|  | 14 | [5 empty] | 14 | [5 empty] | 14
|  | 15 | [5 empty] | 15 | [5 empty] | 15
Note | For fan height 0.43 m, as 3rd control group for ground effect

## z035
y/x | 0 | 1.2 | 2.2 | 2.6 | 3 | 3.4 | 3.8 | 4.2 | 4.6 | 5 | 5.4 | 5.8 | 6.2 | 7.2 | 8.4
0 | 0 | 0 | 0 | 0 | 0 | 0 | 0 | 0 | 0 | 0 | 0 | 0 | 0 | 0 | 0
0.4 | 0 | 0 | 0 | 0 | 0 | 0 | 0 | 0 | 0 | 0 | 0 | 0 | 0 | 0 | 0
0.8 | 0 | 0 | 0 | 0 | 0 | 0 | 0 | 0 | 0 | 0 | 0 | 0 | 0 | 0 | 0
1.2 | 0 | 0 | 0 | 0 | 0 | 0 | 0.161 | 0.301 | 0.298 | 0 | 0 | 0 | 0 | 0 | 0
1.6 | 0 | 0 | 0 | 0 | 0 | 0 | 0.58 | 0.308 | 0.599 | 0.057 | 0 | 0 | 0 | 0 | 0
2 | 0 | 0 | 0 | 0 | 0 | 0 | 1.327 | 4.814 | 2.293 | 0.126 | 0 | 0 | 0 | 0 | 0
2.4 | 0 | 0 | 0 | 0 | 0 | 0 | 4.101 | 0.669 | 4.857 | 0 | 0 | 0 | 0 | 0 | 0
2.8 | 0 | 0 | 0 | 0 | 0 | 0 | 1.731 | 4.718 | 1.198 | 0.034 | 0 | 0 | 0 | 0 | 0
3.2 | 0 | 0 | 0 | 0 | 0 | 0 | 0.359 | 0.391 | 0.098 | 0 | 0 | 0 | 0 | 0 | 0
3.6 | 0 | 0 | 0 | 0 | 0 | 0 | 0.118 | 0 | 0 | 0 | 0 | 0 | 0 | 0 | 0
4 | 0 | 0 | 0 | 0 | 0 | 0 | 0 | 0 | 0 | 0 | 0 | 0 | 0 | 0 | 0
4.4 | 0 | 0 | 0 | 0 | 0 | 0 | 0 | 0 | 0 | 0 | 0 | 0 | 0 | 0 | 0
4.8 | 0 | 0 | 0 | 0 | 0 | 0 | 0 | 0 | 0 | 0 | 0 | 0 | 0 | 0 | 0

## z035_TS
x | y | time | w | mean | variance | x | y | time | w | mean | variance | x | y | time | w | mean | variance
4.6 | 2.4 | 1 | 5.21 | 4.8574 | 0.14381 | 3.8 | 2.4 | 1 | 3.727 | 4.1005 | 0.1341 | 4.2 | 1.6 | 1 | 0.371 | 0.30753 | 0.01559
|  | 2 | 4.743 |  |  |  |  | 2 | 3.866 |  |  |  |  | 2 | 0.409
|  | 3 | 4.186 |  |  |  |  | 3 | 4.216 |  |  |  |  | 3 | 0.496
|  | 4 | 4.119 |  |  |  |  | 4 | 3.914 |  |  |  |  | 4 | 0.182
|  | 5 | 4.814 |  |  |  |  | 5 | 3.672 |  |  |  |  | 5 | 0.304
|  | 6 | 4.85 |  |  |  |  | 6 | 4.465 |  |  |  |  | 6 | 0.573
|  | 7 | 4.93 |  |  |  |  | 7 | 4.622 |  |  |  |  | 7 | 0.383
|  | 8 | 5.133 |  |  |  |  | 8 | 4.471 |  |  |  |  | 8 | 0.332
|  | 9 | 4.616 |  |  |  |  | 9 | 4.488 |  |  |  |  | 9 | 0.212
|  | 10 | 4.85 |  |  |  |  | 10 | 4.235 |  |  |  |  | 10 | 0.152
|  | 11 | 4.833 |  |  |  |  | 11 | 4.386 |  |  |  |  | 11 | 0.238
|  | 12 | 5.026 |  |  |  |  | 12 | 3.727 |  |  |  |  | 12 | 0.122
|  | 13 | 5.172 |  |  |  |  | 13 | 3.491 |  |  |  |  | 13 | 0.257
|  | 14 | 4.748 |  |  |  |  | 14 | 4.386 |  |  |  |  | 14 | 0.301
|  | 15 | 5.631 |  |  |  |  | 15 | 3.842 |  |  |  |  | 15 | 0.281
x | y | time | w | mean | variance | x | y | time | w | mean | variance | x | y | time | w | mean | variance
3.8 | 3.2 | 1 | 0.209 | 0.35913 | 0.019196 | 5.4 | 2.8 | 1 | 0 | 0 | 0 | 5 | 1.2 | 1 | 0 | 0 | 0
|  | 2 | 0.359 |  |  |  |  | 2 | 0 |  |  |  |  | 2 | 0
|  | 3 | 0.22 |  |  |  |  | 3 | 0 |  |  |  |  | 3 | 0
|  | 4 | 0.451 |  |  |  |  | 4 | 0 |  |  |  |  | 4 | 0
|  | 5 | 0.166 |  |  |  |  | 5 | 0 |  |  |  |  | 5 | 0
|  | 6 | 0.206 |  |  |  |  | 6 | 0 |  |  |  |  | 6 | 0
|  | 7 | 0.416 |  |  |  |  | 7 | 0 |  |  |  |  | 7 | 0
|  | 8 | 0.551 |  |  |  |  | 8 | 0 |  |  |  |  | 8 | 0
|  | 9 | 0.357 |  |  |  |  | 9 | 0 |  |  |  |  | 9 | 0
|  | 10 | 0.128 |  |  |  |  | 10 | 0 |  |  |  |  | 10 | 0
|  | 11 | 0.454 |  |  |  |  | 11 | 0 |  |  |  |  | 11 | 0
|  | 12 | 0.484 |  |  |  |  | 12 | 0 |  |  |  |  | 12 | 0
|  | 13 | 0.527 |  |  |  |  | 13 | 0 |  |  |  |  | 13 | 0
|  | 14 | 0.402 |  |  |  |  | 14 | 0 |  |  |  |  | 14 | 0
|  | 15 | 0.457 |  |  |  |  | 15 | 0 |  |  |  |  | 15 | 0

## z035_Slower
x | y | time | w | mean | variance | x | y | time | w | mean | variance | x | y | time | w | mean | variance
4.6 | 2.4 | 1 | 4.454 | 4.2528 | 0.10967 | 3.8 | 2.4 | 1 | 2.582 | 3.0391 | 0.13032 | 4.2 | 1.6 | 1 | 0.188 | 0.12267 | 0.011902
|  | 2 | 4.58 |  |  |  |  | 2 | 2.798 |  |  |  |  | 2 | 0.218
|  | 3 | 4.495 |  |  |  |  | 3 | 3.015 |  |  |  |  | 3 | 0.284
|  | 4 | 4.792 |  |  |  |  | 4 | 2.854 |  |  |  |  | 4 | 0.065
|  | 5 | 4.641 |  |  |  |  | 5 | 3.366 |  |  |  |  | 5 | 0.022
|  | 6 | 4.61 |  |  |  |  | 6 | 2.572 |  |  |  |  | 6 | 0.007
|  | 7 | 3.836 |  |  |  |  | 7 | 3.056 |  |  |  |  | 7 | 0.006
|  | 8 | 4.223 |  |  |  |  | 8 | 2.709 |  |  |  |  | 8 | 0.075
|  | 9 | 3.861 |  |  |  |  | 9 | 3.075 |  |  |  |  | 9 | 0.045
|  | 10 | 3.704 |  |  |  |  | 10 | 2.904 |  |  |  |  | 10 | 0.234
|  | 11 | 4.212 |  |  |  |  | 11 | 3.341 |  |  |  |  | 11 | 0.341
|  | 12 | 4.174 |  |  |  |  | 12 | 2.832 |  |  |  |  | 12 | 0.165
|  | 13 | 4.169 |  |  |  |  | 13 | 3.504 |  |  |  |  | 13 | 0.1
|  | 14 | 3.957 |  |  |  |  | 14 | 3.094 |  |  |  |  | 14 | 0
|  | 15 | 4.084 |  |  |  |  | 15 | 3.885 |  |  |  |  | 15 | 0.09
x | y | time | w | mean | variance | x | y | time | w | mean | variance | x | y | time | w | mean | variance
3.8 | 3.2 | 1 | 0.373 | 0.1948 | 0.01202 | 5.4 | 2.8 | 1 | 0 | 0 | 0 | 5 | 1.2 | 1 | 0 | 0 | 0
|  | 2 | 0.314 |  |  |  |  | 2 | 0 |  |  |  |  | 2 | 0
|  | 3 | 0.068 |  |  |  |  | 3 | 0 |  |  |  |  | 3 | 0
|  | 4 | 0.25 |  |  |  |  | 4 | 0 |  |  |  |  | 4 | 0
|  | 5 | 0.142 |  |  |  |  | 5 | 0 |  |  |  |  | 5 | 0
|  | 6 | 0.165 |  |  |  |  | 6 | 0 |  |  |  |  | 6 | 0
|  | 7 | 0.249 |  |  |  |  | 7 | 0 |  |  |  |  | 7 | 0
|  | 8 | 0.131 |  |  |  |  | 8 | 0 |  |  |  |  | 8 | 0
|  | 9 | 0.067 |  |  |  |  | 9 | 0 |  |  |  |  | 9 | 0
|  | 10 | 0.111 |  |  |  |  | 10 | 0 |  |  |  |  | 10 | 0
|  | 11 | 0.133 |  |  |  |  | 11 | 0 |  |  |  |  | 11 | 0
|  | 12 | 0.064 |  |  |  |  | 12 | 0 |  |  |  |  | 12 | 0
|  | 13 | 0.186 |  |  |  |  | 13 | 0 |  |  |  |  | 13 | 0
|  | 14 | 0.267 |  |  |  |  | 14 | 0 |  |  |  |  | 14 | 0
|  | 15 | 0.402 |  |  |  |  | 15 | 0 |  |  |  |  | 15 | 0
Note | For fan mode setting 1, as 1st control group for different rpm

## z035_Lower
x | y | time | w | mean | variance | x | y | time | w | mean | variance | x | y | time | w | mean | variance
4.6 | 2.4 | 1 | 4.125 | 3.5549 | 0.082285 | 3.8 | 2.4 | 1 | 3.419 | 3.0491 | 0.18273 | 4.2 | 1.6 | 1 | 0.252 | 0.1328 | 0.0097675
|  | 2 | 3.485 |  |  |  |  | 2 | 3.358 |  |  |  |  | 2 | 0.193
|  | 3 | 3.128 |  |  |  |  | 3 | 3.383 |  |  |  |  | 3 | 0.093
|  | 4 | 2.972 |  |  |  |  | 4 | 3.521 |  |  |  |  | 4 | 0.08
|  | 5 | 3.328 |  |  |  |  | 5 | 3.141 |  |  |  |  | 5 | 0.038
|  | 6 | 3.8 |  |  |  |  | 6 | 2.962 |  |  |  |  | 6 | 0.1
|  | 7 | 3.581 |  |  |  |  | 7 | 3.067 |  |  |  |  | 7 | 0.302
|  | 8 | 3.479 |  |  |  |  | 8 | 3.045 |  |  |  |  | 8 | 0.079
|  | 9 | 3.63 |  |  |  |  | 9 | 2.59 |  |  |  |  | 9 | 0.022
|  | 10 | 3.661 |  |  |  |  | 10 | 3.377 |  |  |  |  | 10 | 0.079
|  | 11 | 3.787 |  |  |  |  | 11 | 2.526 |  |  |  |  | 11 | 0.042
|  | 12 | 3.449 |  |  |  |  | 12 | 2.708 |  |  |  |  | 12 | 0.082
|  | 13 | 3.866 |  |  |  |  | 13 | 3.279 |  |  |  |  | 13 | 0.157
|  | 14 | 3.528 |  |  |  |  | 14 | 1.994 |  |  |  |  | 14 | 0.125
|  | 15 | 3.504 |  |  |  |  | 15 | 3.367 |  |  |  |  | 15 | 0.348
x | y | time | w | mean | variance | x | y | time | w | mean | variance | x | y | time | w | mean | variance
3.8 | 3.2 | 1 | 0.394 | 0.31653 | 0.017868 | 5.4 | 2.8 | 1 | 0.136 | 0.14327 | 0.010154 | 5 | 1.2 | 1 | 0 | 0 | 0
|  | 2 | 0.175 |  |  |  |  | 2 | 0.057 |  |  |  |  | 2 | 0
|  | 3 | 0.048 |  |  |  |  | 3 | 0.186 |  |  |  |  | 3 | 0
|  | 4 | 0.134 |  |  |  |  | 4 | 0.1 |  |  |  |  | 4 | 0
|  | 5 | 0.328 |  |  |  |  | 5 | 0.317 |  |  |  |  | 5 | 0
|  | 6 | 0.355 |  |  |  |  | 6 | 0.259 |  |  |  |  | 6 | 0
|  | 7 | 0.484 |  |  |  |  | 7 | 0.289 |  |  |  |  | 7 | 0
|  | 8 | 0.446 |  |  |  |  | 8 | 0.166 |  |  |  |  | 8 | 0
|  | 9 | 0.366 |  |  |  |  | 9 | 0.225 |  |  |  |  | 9 | 0
|  | 10 | 0.412 |  |  |  |  | 10 | 0.068 |  |  |  |  | 10 | 0
|  | 11 | 0.368 |  |  |  |  | 11 | 0.013 |  |  |  |  | 11 | 0
|  | 12 | 0.331 |  |  |  |  | 12 | 0 |  |  |  |  | 12 | 0
|  | 13 | 0.151 |  |  |  |  | 13 | 0.021 |  |  |  |  | 13 | 0
|  | 14 | 0.485 |  |  |  |  | 14 | 0.14 |  |  |  |  | 14 | 0
|  | 15 | 0.271 |  |  |  |  | 15 | 0.172 |  |  |  |  | 15 | 0
Note | For fan height 0.24 m, as 2nd control group for ground effect

## z035_Higher
x | y | time | w | mean | variance | x | y | time | w | mean | variance | x | y | time | w | mean | variance
4.6 | 2.4 | 1 |  | #DIV/0! | #DIV/0! | 3.8 | 2.4 | 1 |  | #DIV/0! | #DIV/0! | 4.2 | 1.6 | 1 |  | #DIV/0! | #DIV/0!
|  | 2 | [5 empty] | 2 | [5 empty] | 2
|  | 3 | [5 empty] | 3 | [5 empty] | 3
|  | 4 | [5 empty] | 4 | [5 empty] | 4
|  | 5 | [5 empty] | 5 | [5 empty] | 5
|  | 6 | [5 empty] | 6 | [5 empty] | 6
|  | 7 | [5 empty] | 7 | [5 empty] | 7
|  | 8 | [5 empty] | 8 | [5 empty] | 8
|  | 9 | [5 empty] | 9 | [5 empty] | 9
|  | 10 | [5 empty] | 10 | [5 empty] | 10
|  | 11 | [5 empty] | 11 | [5 empty] | 11
|  | 12 | [5 empty] | 12 | [5 empty] | 12
|  | 13 | [5 empty] | 13 | [5 empty] | 13
|  | 14 | [5 empty] | 14 | [5 empty] | 14
|  | 15 | [5 empty] | 15 | [5 empty] | 15
x | y | time | w | mean | variance | x | y | time | w | mean | variance | x | y | time | w | mean | variance
3.8 | 3.2 | 1 |  | #DIV/0! | #DIV/0! | 5.4 | 2.8 | 1 |  | #DIV/0! | #DIV/0! | 5 | 1.2 | 1 |  | #DIV/0! | #DIV/0!
|  | 2 | [5 empty] | 2 | [5 empty] | 2
|  | 3 | [5 empty] | 3 | [5 empty] | 3
|  | 4 | [5 empty] | 4 | [5 empty] | 4
|  | 5 | [5 empty] | 5 | [5 empty] | 5
|  | 6 | [5 empty] | 6 | [5 empty] | 6
|  | 7 | [5 empty] | 7 | [5 empty] | 7
|  | 8 | [5 empty] | 8 | [5 empty] | 8
|  | 9 | [5 empty] | 9 | [5 empty] | 9
|  | 10 | [5 empty] | 10 | [5 empty] | 10
|  | 11 | [5 empty] | 11 | [5 empty] | 11
|  | 12 | [5 empty] | 12 | [5 empty] | 12
|  | 13 | [5 empty] | 13 | [5 empty] | 13
|  | 14 | [5 empty] | 14 | [5 empty] | 14
|  | 15 | [5 empty] | 15 | [5 empty] | 15
Note | For fan height 0.43 m, as 3rd control group for ground effect

## z050
y/x | 0 | 1.2 | 2.2 | 2.6 | 3 | 3.4 | 3.8 | 4.2 | 4.6 | 5 | 5.4 | 5.8 | 6.2 | 7.2 | 8.4
0 | 0 | 0 | 0 | 0 | 0 | 0 | 0 | 0 | 0 | 0 | 0 | 0 | 0 | 0 | 0
0.4 | 0 | 0 | 0 | 0 | 0 | 0 | 0 | 0 | 0 | 0 | 0 | 0 | 0 | 0 | 0
0.8 | 0 | 0 | 0 | 0 | 0 | 0 | 0 | 0 | 0.193 | 0 | 0 | 0 | 0 | 0 | 0
1.2 | 0 | 0 | 0 | 0 | 0 | 0.175 | 0.359 | 0.21 | 0.478 | 0 | 0 | 0 | 0 | 0 | 0
1.6 | 0 | 0 | 0 | 0 | 0 | 0.131 | 0.441 | 0.363 | 0.652 | 0.159 | 0.398 | 0 | 0 | 0 | 0
2 | 0 | 0 | 0 | 0 | 0 | 0.526 | 4.301 | 1.849 | 3.304 | 0.626 | 0.369 | 0 | 0 | 0 | 0
2.4 | 0 | 0 | 0 | 0 | 0 | 0.355 | 0.84 | 1.26 | 3.188 | 0.47 | 0.293 | 0 | 0 | 0 | 0
2.8 | 0 | 0 | 0 | 0 | 0 | 0.221 | 4.743 | 3.273 | 2.887 | 0.501 | 0.271 | 0 | 0 | 0 | 0
3.2 | 0 | 0 | 0 | 0 | 0 | 0.382 | 0.39 | 0.177 | 0.075 | 0.323 | 0 | 0 | 0 | 0 | 0
3.6 | 0 | 0 | 0 | 0 | 0 | 0 | 0 | 0 | 0 | 0 | 0 | 0 | 0 | 0 | 0
4 | 0 | 0 | 0 | 0 | 0 | 0 | 0 | 0 | 0 | 0 | 0 | 0 | 0 | 0 | 0
4.4 | 0 | 0 | 0 | 0 | 0 | 0 | 0 | 0 | 0 | 0 | 0 | 0 | 0 | 0 | 0
4.8 | 0 | 0 | 0 | 0 | 0 | 0 | 0 | 0 | 0 | 0 | 0 | 0 | 0 | 0 | 0

## z050_TS
x | y | time | w | mean | variance | x | y | time | w | mean | variance | x | y | time | w | mean | variance
4.6 | 2.4 | 1 | 3.141 | 3.1878 | 0.16625 | 3.8 | 2.4 | 1 | 0.841 | 0.84047 | 0.016706 | 4.2 | 1.6 | 1 | 0.605 | 0.36287 | 0.012914
|  | 2 | 3.732 |  |  |  |  | 2 | 0.87 |  |  |  |  | 2 | 0.255
|  | 3 | 3.249 |  |  |  |  | 3 | 0.701 |  |  |  |  | 3 | 0.14
|  | 4 | 2.25 |  |  |  |  | 4 | 0.681 |  |  |  |  | 4 | 0.264
|  | 5 | 2.895 |  |  |  |  | 5 | 0.673 |  |  |  |  | 5 | 0.447
|  | 6 | 2.607 |  |  |  |  | 6 | 0.759 |  |  |  |  | 6 | 0.424
|  | 7 | 3.521 |  |  |  |  | 7 | 0.763 |  |  |  |  | 7 | 0.291
|  | 8 | 2.891 |  |  |  |  | 8 | 0.802 |  |  |  |  | 8 | 0.428
|  | 9 | 3.696 |  |  |  |  | 9 | 0.742 |  |  |  |  | 9 | 0.382
|  | 10 | 3.098 |  |  |  |  | 10 | 0.912 |  |  |  |  | 10 | 0.304
|  | 11 | 3.268 |  |  |  |  | 11 | 1.018 |  |  |  |  | 11 | 0.319
|  | 12 | 3.273 |  |  |  |  | 12 | 1.122 |  |  |  |  | 12 | 0.467
|  | 13 | 3.183 |  |  |  |  | 13 | 0.878 |  |  |  |  | 13 | 0.466
|  | 14 | 3.364 |  |  |  |  | 14 | 0.87 |  |  |  |  | 14 | 0.305
|  | 15 | 3.649 |  |  |  |  | 15 | 0.975 |  |  |  |  | 15 | 0.346
x | y | time | w | mean | variance | x | y | time | w | mean | variance | x | y | time | w | mean | variance
3.8 | 3.2 | 1 | 0.255 | 0.3898 | 0.014341 | 5.4 | 2.8 | 1 | 0.261 | 0.27067 | 0.022176 | 5 | 1.2 | 1 | 0 | 0 | 0
|  | 2 | 0.117 |  |  |  |  | 2 | 0.239 |  |  |  |  | 2 | 0
|  | 3 | 0.405 |  |  |  |  | 3 | 0.03 |  |  |  |  | 3 | 0
|  | 4 | 0.524 |  |  |  |  | 4 | 0.152 |  |  |  |  | 4 | 0
|  | 5 | 0.499 |  |  |  |  | 5 | 0.077 |  |  |  |  | 5 | 0
|  | 6 | 0.461 |  |  |  |  | 6 | 0.241 |  |  |  |  | 6 | 0
|  | 7 | 0.496 |  |  |  |  | 7 | 0.2 |  |  |  |  | 7 | 0
|  | 8 | 0.371 |  |  |  |  | 8 | 0.388 |  |  |  |  | 8 | 0
|  | 9 | 0.238 |  |  |  |  | 9 | 0.493 |  |  |  |  | 9 | 0
|  | 10 | 0.304 |  |  |  |  | 10 | 0.38 |  |  |  |  | 10 | 0
|  | 11 | 0.376 |  |  |  |  | 11 | 0.099 |  |  |  |  | 11 | 0
|  | 12 | 0.377 |  |  |  |  | 12 | 0.293 |  |  |  |  | 12 | 0
|  | 13 | 0.398 |  |  |  |  | 13 | 0.533 |  |  |  |  | 13 | 0
|  | 14 | 0.521 |  |  |  |  | 14 | 0.412 |  |  |  |  | 14 | 0
|  | 15 | 0.505 |  |  |  |  | 15 | 0.262 |  |  |  |  | 15 | 0

## z050_Slower
x | y | time | w | mean | variance | x | y | time | w | mean | variance | x | y | time | w | mean | variance
4.6 | 2.4 | 1 | 3.164 | 3.1697 | 0.077328 | 3.8 | 2.4 | 1 | 0.464 | 0.48447 | 0.0033707 | 4.2 | 1.6 | 1 | 0.129 | 0.2394 | 0.011437
|  | 2 | 3.375 |  |  |  |  | 2 | 0.441 |  |  |  |  | 2 | 0.291
|  | 3 | 3.043 |  |  |  |  | 3 | 0.597 |  |  |  |  | 3 | 0.103
|  | 4 | 3.562 |  |  |  |  | 4 | 0.389 |  |  |  |  | 4 | 0.054
|  | 5 | 3.576 |  |  |  |  | 5 | 0.567 |  |  |  |  | 5 | 0.406
|  | 6 | 2.949 |  |  |  |  | 6 | 0.43 |  |  |  |  | 6 | 0.398
|  | 7 | 2.97 |  |  |  |  | 7 | 0.423 |  |  |  |  | 7 | 0.258
|  | 8 | 3.455 |  |  |  |  | 8 | 0.521 |  |  |  |  | 8 | 0.38
|  | 9 | 3.254 |  |  |  |  | 9 | 0.483 |  |  |  |  | 9 | 0.304
|  | 10 | 3.194 |  |  |  |  | 10 | 0.507 |  |  |  |  | 10 | 0.166
|  | 11 | 3.043 |  |  |  |  | 11 | 0.484 |  |  |  |  | 11 | 0.214
|  | 12 | 2.61 |  |  |  |  | 12 | 0.483 |  |  |  |  | 12 | 0.23
|  | 13 | 3.043 |  |  |  |  | 13 | 0.562 |  |  |  |  | 13 | 0.289
|  | 14 | 2.852 |  |  |  |  | 14 | 0.47 |  |  |  |  | 14 | 0.2
|  | 15 | 3.455 |  |  |  |  | 15 | 0.446 |  |  |  |  | 15 | 0.169
x | y | time | w | mean | variance | x | y | time | w | mean | variance | x | y | time | w | mean | variance
3.8 | 3.2 | 1 | 0.294 | 0.34453 | 0.028598 | 5.4 | 2.8 | 1 | 0 | 0 | 0 | 5 | 1.2 | 1 | 0 | 0.0166 | 0.0014358
|  | 2 | 0.244 |  |  |  |  | 2 | 0 |  |  |  |  | 2 | 0
|  | 3 | 0.157 |  |  |  |  | 3 | 0 |  |  |  |  | 3 | 0.004
|  | 4 | 0.233 |  |  |  |  | 4 | 0 |  |  |  |  | 4 | 0
|  | 5 | 0.255 |  |  |  |  | 5 | 0 |  |  |  |  | 5 | 0
|  | 6 | 0.155 |  |  |  |  | 6 | 0 |  |  |  |  | 6 | 0.029
|  | 7 | 0.132 |  |  |  |  | 7 | 0 |  |  |  |  | 7 | 0.103
|  | 8 | 0.368 |  |  |  |  | 8 | 0 |  |  |  |  | 8 | 0
|  | 9 | 0.264 |  |  |  |  | 9 | 0 |  |  |  |  | 9 | 0
|  | 10 | 0.541 |  |  |  |  | 10 | 0 |  |  |  |  | 10 | 0
|  | 11 | 0.544 |  |  |  |  | 11 | 0 |  |  |  |  | 11 | 0.113
|  | 12 | 0.629 |  |  |  |  | 12 | 0 |  |  |  |  | 12 | 0
|  | 13 | 0.522 |  |  |  |  | 13 | 0 |  |  |  |  | 13 | 0
|  | 14 | 0.268 |  |  |  |  | 14 | 0 |  |  |  |  | 14 | 0
|  | 15 | 0.562 |  |  |  |  | 15 | 0 |  |  |  |  | 15 | 0
Note | For fan mode setting 1, as 1st control group for different rpm

## z050_Lower
x | y | time | w | mean | variance | x | y | time | w | mean | variance | x | y | time | w | mean | variance
4.6 | 2.4 | 1 | 1.812 | 2.0395 | 0.046391 | 3.8 | 2.4 | 1 | 1.591 | 1.6121 | 0.014515 | 4.2 | 1.6 | 1 | 0 | 0.060133 | 0.0042758
|  | 2 | 2.007 |  |  |  |  | 2 | 1.436 |  |  |  |  | 2 | 0.116
|  | 3 | 2.339 |  |  |  |  | 3 | 1.542 |  |  |  |  | 3 | 0.097
|  | 4 | 2.025 |  |  |  |  | 4 | 1.969 |  |  |  |  | 4 | 0
|  | 5 | 2.293 |  |  |  |  | 5 | 1.582 |  |  |  |  | 5 | 0.021
|  | 6 | 2.08 |  |  |  |  | 6 | 1.675 |  |  |  |  | 6 | 0.038
|  | 7 | 1.767 |  |  |  |  | 7 | 1.546 |  |  |  |  | 7 | 0.14
|  | 8 | 2.271 |  |  |  |  | 8 | 1.683 |  |  |  |  | 8 | 0.195
|  | 9 | 1.988 |  |  |  |  | 9 | 1.63 |  |  |  |  | 9 | 0.006
|  | 10 | 2.466 |  |  |  |  | 10 | 1.542 |  |  |  |  | 10 | 0.047
|  | 11 | 2.088 |  |  |  |  | 11 | 1.574 |  |  |  |  | 11 | 0
|  | 12 | 1.823 |  |  |  |  | 12 | 1.526 |  |  |  |  | 12 | 0
|  | 13 | 1.857 |  |  |  |  | 13 | 1.697 |  |  |  |  | 13 | 0.111
|  | 14 | 1.901 |  |  |  |  | 14 | 1.554 |  |  |  |  | 14 | 0.131
|  | 15 | 1.876 |  |  |  |  | 15 | 1.635 |  |  |  |  | 15 | 0
x | y | time | w | mean | variance | x | y | time | w | mean | variance | x | y | time | w | mean | variance
3.8 | 3.2 | 1 | 0.086 | 0.15033 | 0.0049084 | 5.4 | 2.8 | 1 | 0 | 0 | 0 | 5 | 1.2 | 1 | 0 | 0 | 0
|  | 2 | 0.109 |  |  |  |  | 2 | 0 |  |  |  |  | 2 | 0
|  | 3 | 0.038 |  |  |  |  | 3 | 0 |  |  |  |  | 3 | 0
|  | 4 | 0.184 |  |  |  |  | 4 | 0 |  |  |  |  | 4 | 0
|  | 5 | 0.225 |  |  |  |  | 5 | 0 |  |  |  |  | 5 | 0
|  | 6 | 0.209 |  |  |  |  | 6 | 0 |  |  |  |  | 6 | 0
|  | 7 | 0.169 |  |  |  |  | 7 | 0 |  |  |  |  | 7 | 0
|  | 8 | 0.174 |  |  |  |  | 8 | 0 |  |  |  |  | 8 | 0
|  | 9 | 0.248 |  |  |  |  | 9 | 0 |  |  |  |  | 9 | 0
|  | 10 | 0.183 |  |  |  |  | 10 | 0 |  |  |  |  | 10 | 0
|  | 11 | 0.149 |  |  |  |  | 11 | 0 |  |  |  |  | 11 | 0
|  | 12 | 0.038 |  |  |  |  | 12 | 0 |  |  |  |  | 12 | 0
|  | 13 | 0.134 |  |  |  |  | 13 | 0 |  |  |  |  | 13 | 0
|  | 14 | 0.243 |  |  |  |  | 14 | 0 |  |  |  |  | 14 | 0
|  | 15 | 0.066 |  |  |  |  | 15 | 0 |  |  |  |  | 15 | 0
Note | For fan height 0.24 m, as 2nd control group for ground effect

## z050_Higher
x | y | time | w | mean | variance | x | y | time | w | mean | variance | x | y | time | w | mean | variance
4.6 | 2.4 | 1 |  | #DIV/0! | #DIV/0! | 3.8 | 2.4 | 1 |  | #DIV/0! | #DIV/0! | 4.2 | 1.6 | 1 |  | #DIV/0! | #DIV/0!
|  | 2 | [5 empty] | 2 | [5 empty] | 2
|  | 3 | [5 empty] | 3 | [5 empty] | 3
|  | 4 | [5 empty] | 4 | [5 empty] | 4
|  | 5 | [5 empty] | 5 | [5 empty] | 5
|  | 6 | [5 empty] | 6 | [5 empty] | 6
|  | 7 | [5 empty] | 7 | [5 empty] | 7
|  | 8 | [5 empty] | 8 | [5 empty] | 8
|  | 9 | [5 empty] | 9 | [5 empty] | 9
|  | 10 | [5 empty] | 10 | [5 empty] | 10
|  | 11 | [5 empty] | 11 | [5 empty] | 11
|  | 12 | [5 empty] | 12 | [5 empty] | 12
|  | 13 | [5 empty] | 13 | [5 empty] | 13
|  | 14 | [5 empty] | 14 | [5 empty] | 14
|  | 15 | [5 empty] | 15 | [5 empty] | 15
x | y | time | w | mean | variance | x | y | time | w | mean | variance | x | y | time | w | mean | variance
3.8 | 3.2 | 1 |  | #DIV/0! | #DIV/0! | 5.4 | 2.8 | 1 |  | #DIV/0! | #DIV/0! | 5 | 1.2 | 1 |  | #DIV/0! | #DIV/0!
|  | 2 | [5 empty] | 2 | [5 empty] | 2
|  | 3 | [5 empty] | 3 | [5 empty] | 3
|  | 4 | [5 empty] | 4 | [5 empty] | 4
|  | 5 | [5 empty] | 5 | [5 empty] | 5
|  | 6 | [5 empty] | 6 | [5 empty] | 6
|  | 7 | [5 empty] | 7 | [5 empty] | 7
|  | 8 | [5 empty] | 8 | [5 empty] | 8
|  | 9 | [5 empty] | 9 | [5 empty] | 9
|  | 10 | [5 empty] | 10 | [5 empty] | 10
|  | 11 | [5 empty] | 11 | [5 empty] | 11
|  | 12 | [5 empty] | 12 | [5 empty] | 12
|  | 13 | [5 empty] | 13 | [5 empty] | 13
|  | 14 | [5 empty] | 14 | [5 empty] | 14
|  | 15 | [5 empty] | 15 | [5 empty] | 15
Note | For fan height 0.43 m, as 3rd control group for ground effect

## z075
y/x | 0 | 1.2 | 2.2 | 2.6 | 3 | 3.4 | 3.8 | 4.2 | 4.6 | 5 | 5.4 | 5.8 | 6.2 | 7.2 | 8.4
0 | 0 | 0 | 0 | 0 | 0 | 0 | 0 | 0 | 0 | 0 | 0 | 0 | 0 | 0 | 0
0.4 | 0 | 0 | 0 | 0 | 0 | 0 | 0 | 0 | 0 | 0.054 | 0 | 0 | 0 | 0 | 0
0.8 | 0 | 0 | 0 | 0 | 0 | 0 | 0 | 0 | 0.178 | 0.275 | 0.175 | 0 | 0 | 0 | 0
1.2 | 0 | 0 | 0 | 0 | 0 | 0 | 0 | 0.116 | 0.215 | 0.36 | 0 | 0 | 0 | 0 | 0
1.6 | 0 | 0 | 0 | 0 | 0 | 0.045 | 0.303 | 0.453 | 0.403 | 0.55 | 0.175 | 0.084 | 0 | 0 | 0
2 | 0 | 0 | 0 | 0 | 0 | 0.455 | 1.787 | 2.777 | 2.18 | 0.715 | 0.118 | 0 | 0 | 0 | 0
2.4 | 0 | 0 | 0 | 0 | 0.125 | 0.649 | 3.328 | 0.904 | 2.864 | 0.311 | 0.007 | 0.177 | 0 | 0 | 0
2.8 | 0 | 0 | 0 | 0 | 0 | 0.689 | 4.699 | 2.59 | 2.275 | 0.241 | 0.03 | 0.086 | 0 | 0 | 0
3.2 | 0 | 0 | 0 | 0 | 0 | 0.137 | 0.479 | 0.311 | 0.321 | 0.221 | 0 | 0 | 0 | 0 | 0
3.6 | 0 | 0 | 0 | 0 | 0 | 0 | 0.241 | 0 | 0 | 0 | 0 | 0 | 0 | 0 | 0
4 | 0 | 0 | 0 | 0 | 0 | 0 | 0 | 0 | 0 | 0.069 | 0 | 0 | 0 | 0 | 0
4.4 | 0 | 0 | 0 | 0 | 0 | 0 | 0 | 0 | 0 | 0.296 | 0 | 0 | 0 | 0 | 0
4.8 | 0 | 0 | 0 | 0 | 0 | 0 | 0 | 0 | 0 | 0.334 | 0 | 0 | 0 | 0 | 0

## z075_TS
x | y | time | w | mean | variance | x | y | time | w | mean | variance | x | y | time | w | mean | variance
4.6 | 2.4 | 1 | 3.081 | 2.8637 | 0.13126 | 3.8 | 2.4 | 1 | 3.075 | 3.3275 | 0.093837 | 4.2 | 1.6 | 1 | 0.428 | 0.45267 | 0.010155
|  | 2 | 2.848 |  |  |  |  | 2 | 3.509 |  |  |  |  | 2 | 0.43
|  | 3 | 3.309 |  |  |  |  | 3 | 3.853 |  |  |  |  | 3 | 0.467
|  | 4 | 2 |  |  |  |  | 4 | 3.237 |  |  |  |  | 4 | 0.505
|  | 5 | 3.419 |  |  |  |  | 5 | 3.328 |  |  |  |  | 5 | 0.583
|  | 6 | 2.941 |  |  |  |  | 6 | 2.941 |  |  |  |  | 6 | 0.665
|  | 7 | 2.721 |  |  |  |  | 7 | 3.309 |  |  |  |  | 7 | 0.424
|  | 8 | 2.653 |  |  |  |  | 8 | 2.929 |  |  |  |  | 8 | 0.298
|  | 9 | 3.256 |  |  |  |  | 9 | 2.993 |  |  |  |  | 9 | 0.411
|  | 10 | 2.598 |  |  |  |  | 10 | 3.71 |  |  |  |  | 10 | 0.533
|  | 11 | 2.675 |  |  |  |  | 11 | 3.757 |  |  |  |  | 11 | 0.485
|  | 12 | 2.534 |  |  |  |  | 12 | 2.968 |  |  |  |  | 12 | 0.424
|  | 13 | 3.026 |  |  |  |  | 13 | 3.521 |  |  |  |  | 13 | 0.344
|  | 14 | 3.117 |  |  |  |  | 14 | 3.334 |  |  |  |  | 14 | 0.289
|  | 15 | 2.777 |  |  |  |  | 15 | 3.449 |  |  |  |  | 15 | 0.504
x | y | time | w | mean | variance | x | y | time | w | mean | variance | x | y | time | w | mean | variance
3.8 | 3.2 | 1 | 0.487 | 0.4788 | 0.028765 | 5.4 | 2.8 | 1 | 0.067 | 0.030133 | 0.0016601 | 5 | 1.2 | 1 | 0.255 | 0.36013 | 0.0025798
|  | 2 | 0.594 |  |  |  |  | 2 | 0.025 |  |  |  |  | 2 | 0.282
|  | 3 | 0.788 |  |  |  |  | 3 | 0.085 |  |  |  |  | 3 | 0.371
|  | 4 | 0.686 |  |  |  |  | 4 | 0.022 |  |  |  |  | 4 | 0.368
|  | 5 | 0.612 |  |  |  |  | 5 | 0.075 |  |  |  |  | 5 | 0.415
|  | 6 | 0.487 |  |  |  |  | 6 | 0 |  |  |  |  | 6 | 0.438
|  | 7 | 0.308 |  |  |  |  | 7 | 0 |  |  |  |  | 7 | 0.38
|  | 8 | 0.726 |  |  |  |  | 8 | 0.019 |  |  |  |  | 8 | 0.412
|  | 9 | 0.35 |  |  |  |  | 9 | 0.132 |  |  |  |  | 9 | 0.368
|  | 10 | 0.391 |  |  |  |  | 10 | 0 |  |  |  |  | 10 | 0.385
|  | 11 | 0.328 |  |  |  |  | 11 | 0.025 |  |  |  |  | 11 | 0.36
|  | 12 | 0.258 |  |  |  |  | 12 | 0.002 |  |  |  |  | 12 | 0.348
|  | 13 | 0.492 |  |  |  |  | 13 | 0 |  |  |  |  | 13 | 0.285
|  | 14 | 0.396 |  |  |  |  | 14 | 0 |  |  |  |  | 14 | 0.372
|  | 15 | 0.279 |  |  |  |  | 15 | 0 |  |  |  |  | 15 | 0.363

## z075_Slower
x | y | time | w | mean | variance | x | y | time | w | mean | variance | x | y | time | w | mean | variance
4.6 | 2.4 | 1 | 3.37 | 2.7865 | 0.1928 | 3.8 | 2.4 | 1 | 2.954 | 2.8739 | 0.064861 | 4.2 | 1.6 | 1 | 0.175 | 0.21333 | 0.01055
|  | 2 | 2.106 |  |  |  |  | 2 | 2.771 |  |  |  |  | 2 | 0.137
|  | 3 | 3.213 |  |  |  |  | 3 | 3.298 |  |  |  |  | 3 | 0.305
|  | 4 | 2.198 |  |  |  |  | 4 | 2.505 |  |  |  |  | 4 | 0.206
|  | 5 | 2.929 |  |  |  |  | 5 | 2.759 |  |  |  |  | 5 | 0.134
|  | 6 | 3.213 |  |  |  |  | 6 | 3.098 |  |  |  |  | 6 | 0.236
|  | 7 | 2.806 |  |  |  |  | 7 | 3.183 |  |  |  |  | 7 | 0.125
|  | 8 | 2.891 |  |  |  |  | 8 | 2.946 |  |  |  |  | 8 | 0.475
|  | 9 | 2.177 |  |  |  |  | 9 | 2.958 |  |  |  |  | 9 | 0.233
|  | 10 | 2.95 |  |  |  |  | 10 | 2.449 |  |  |  |  | 10 | 0.064
|  | 11 | 2.904 |  |  |  |  | 11 | 2.692 |  |  |  |  | 11 | 0.12
|  | 12 | 2.968 |  |  |  |  | 12 | 2.793 |  |  |  |  | 12 | 0.342
|  | 13 | 2.25 |  |  |  |  | 13 | 2.675 |  |  |  |  | 13 | 0.192
|  | 14 | 3.353 |  |  |  |  | 14 | 2.785 |  |  |  |  | 14 | 0.224
|  | 15 | 2.47 |  |  |  |  | 15 | 3.243 |  |  |  |  | 15 | 0.232
x | y | time | w | mean | variance | x | y | time | w | mean | variance | x | y | time | w | mean | variance
3.8 | 3.2 | 1 | 0.246 | 0.39687 | 0.016667 | 5.4 | 2.8 | 1 | 0.085 | 0.022467 | 0.0012427 | 5 | 1.2 | 1 | 0 | 0.15447 | 0.010279
|  | 2 | 0.438 |  |  |  |  | 2 | 0.03 |  |  |  |  | 2 | 0
|  | 3 | 0.622 |  |  |  |  | 3 | 0 |  |  |  |  | 3 | 0.108
|  | 4 | 0.565 |  |  |  |  | 4 | 0 |  |  |  |  | 4 | 0.244
|  | 5 | 0.553 |  |  |  |  | 5 | 0 |  |  |  |  | 5 | 0.301
|  | 6 | 0.35 |  |  |  |  | 6 | 0 |  |  |  |  | 6 | 0.271
|  | 7 | 0.225 |  |  |  |  | 7 | 0 |  |  |  |  | 7 | 0.282
|  | 8 | 0.401 |  |  |  |  | 8 | 0 |  |  |  |  | 8 | 0.137
|  | 9 | 0.268 |  |  |  |  | 9 | 0.062 |  |  |  |  | 9 | 0.052
|  | 10 | 0.363 |  |  |  |  | 10 | 0.09 |  |  |  |  | 10 | 0.225
|  | 11 | 0.461 |  |  |  |  | 11 | 0 |  |  |  |  | 11 | 0.247
|  | 12 | 0.262 |  |  |  |  | 12 | 0 |  |  |  |  | 12 | 0.128
|  | 13 | 0.428 |  |  |  |  | 13 | 0 |  |  |  |  | 13 | 0.071
|  | 14 | 0.258 |  |  |  |  | 14 | 0.07 |  |  |  |  | 14 | 0.148
|  | 15 | 0.513 |  |  |  |  | 15 | 0 |  |  |  |  | 15 | 0.103
Note | For fan mode setting 1, as 1st control group for different rpm

## z075_Lower
x | y | time | w | mean | variance | x | y | time | w | mean | variance | x | y | time | w | mean | variance
4.6 | 2.4 | 1 | 1.422 | 1.4484 | 0.018024 | 3.8 | 2.4 | 1 | 0.903 | 0.99467 | 0.032707 | 4.2 | 1.6 | 1 | 0.151 | 0.21127 | 0.0080299
|  | 2 | 1.304 |  |  |  |  | 2 | 0.987 |  |  |  |  | 2 | 0.163
|  | 3 | 1.31 |  |  |  |  | 3 | 1.128 |  |  |  |  | 3 | 0.113
|  | 4 | 1.288 |  |  |  |  | 4 | 0.959 |  |  |  |  | 4 | 0.169
|  | 5 | 1.428 |  |  |  |  | 5 | 1.094 |  |  |  |  | 5 | 0.197
|  | 6 | 1.647 |  |  |  |  | 6 | 0.745 |  |  |  |  | 6 | 0.223
|  | 7 | 1.388 |  |  |  |  | 7 | 1.01 |  |  |  |  | 7 | 0.458
|  | 8 | 1.568 |  |  |  |  | 8 | 1.383 |  |  |  |  | 8 | 0.191
|  | 9 | 1.512 |  |  |  |  | 9 | 1.086 |  |  |  |  | 9 | 0.246
|  | 10 | 1.652 |  |  |  |  | 10 | 0.712 |  |  |  |  | 10 | 0.255
|  | 11 | 1.523 |  |  |  |  | 11 | 0.81 |  |  |  |  | 11 | 0.227
|  | 12 | 1.556 |  |  |  |  | 12 | 1.027 |  |  |  |  | 12 | 0.137
|  | 13 | 1.507 |  |  |  |  | 13 | 1.252 |  |  |  |  | 13 | 0.096
|  | 14 | 1.42 |  |  |  |  | 14 | 0.956 |  |  |  |  | 14 | 0.316
|  | 15 | 1.201 |  |  |  |  | 15 | 0.868 |  |  |  |  | 15 | 0.227
x | y | time | w | mean | variance | x | y | time | w | mean | variance | x | y | time | w | mean | variance
3.8 | 3.2 | 1 | 0.275 | 0.19173 | 0.013887 | 5.4 | 2.8 | 1 | 0 | 0 | 0 | 5 | 1.2 | 1 | 0 | 0 | 0
|  | 2 | 0.247 |  |  |  |  | 2 | 0 |  |  |  |  | 2 | 0
|  | 3 | 0.253 |  |  |  |  | 3 | 0 |  |  |  |  | 3 | 0
|  | 4 | 0.171 |  |  |  |  | 4 | 0 |  |  |  |  | 4 | 0
|  | 5 | 0.169 |  |  |  |  | 5 | 0 |  |  |  |  | 5 | 0
|  | 6 | 0.342 |  |  |  |  | 6 | 0 |  |  |  |  | 6 | 0
|  | 7 | 0.446 |  |  |  |  | 7 | 0 |  |  |  |  | 7 | 0
|  | 8 | 0.304 |  |  |  |  | 8 | 0 |  |  |  |  | 8 | 0
|  | 9 | 0.164 |  |  |  |  | 9 | 0 |  |  |  |  | 9 | 0
|  | 10 | 0.132 |  |  |  |  | 10 | 0 |  |  |  |  | 10 | 0
|  | 11 | 0.096 |  |  |  |  | 11 | 0 |  |  |  |  | 11 | 0
|  | 12 | 0.103 |  |  |  |  | 12 | 0 |  |  |  |  | 12 | 0
|  | 13 | 0.039 |  |  |  |  | 13 | 0 |  |  |  |  | 13 | 0
|  | 14 | 0.114 |  |  |  |  | 14 | 0 |  |  |  |  | 14 | 0
|  | 15 | 0.021 |  |  |  |  | 15 | 0 |  |  |  |  | 15 | 0
Note | For fan height 0.24 m, as 2nd control group for ground effect

## z075_Higher
x | y | time | w | mean | variance | x | y | time | w | mean | variance | x | y | time | w | mean | variance
4.6 | 2.4 | 1 |  | #DIV/0! | #DIV/0! | 3.8 | 2.4 | 1 |  | #DIV/0! | #DIV/0! | 4.2 | 1.6 | 1 |  | #DIV/0! | #DIV/0!
|  | 2 | [5 empty] | 2 | [5 empty] | 2
|  | 3 | [5 empty] | 3 | [5 empty] | 3
|  | 4 | [5 empty] | 4 | [5 empty] | 4
|  | 5 | [5 empty] | 5 | [5 empty] | 5
|  | 6 | [5 empty] | 6 | [5 empty] | 6
|  | 7 | [5 empty] | 7 | [5 empty] | 7
|  | 8 | [5 empty] | 8 | [5 empty] | 8
|  | 9 | [5 empty] | 9 | [5 empty] | 9
|  | 10 | [5 empty] | 10 | [5 empty] | 10
|  | 11 | [5 empty] | 11 | [5 empty] | 11
|  | 12 | [5 empty] | 12 | [5 empty] | 12
|  | 13 | [5 empty] | 13 | [5 empty] | 13
|  | 14 | [5 empty] | 14 | [5 empty] | 14
|  | 15 | [5 empty] | 15 | [5 empty] | 15
x | y | time | w | mean | variance | x | y | time | w | mean | variance | x | y | time | w | mean | variance
3.8 | 3.2 | 1 |  | #DIV/0! | #DIV/0! | 5.4 | 2.8 | 1 |  | #DIV/0! | #DIV/0! | 5 | 1.2 | 1 |  | #DIV/0! | #DIV/0!
|  | 2 | [5 empty] | 2 | [5 empty] | 2
|  | 3 | [5 empty] | 3 | [5 empty] | 3
|  | 4 | [5 empty] | 4 | [5 empty] | 4
|  | 5 | [5 empty] | 5 | [5 empty] | 5
|  | 6 | [5 empty] | 6 | [5 empty] | 6
|  | 7 | [5 empty] | 7 | [5 empty] | 7
|  | 8 | [5 empty] | 8 | [5 empty] | 8
|  | 9 | [5 empty] | 9 | [5 empty] | 9
|  | 10 | [5 empty] | 10 | [5 empty] | 10
|  | 11 | [5 empty] | 11 | [5 empty] | 11
|  | 12 | [5 empty] | 12 | [5 empty] | 12
|  | 13 | [5 empty] | 13 | [5 empty] | 13
|  | 14 | [5 empty] | 14 | [5 empty] | 14
|  | 15 | [5 empty] | 15 | [5 empty] | 15
Note | For fan height 0.43 m, as 3rd control group for ground effect

## z110
y/x | 0 | 1.2 | 2.2 | 2.6 | 3 | 3.4 | 3.8 | 4.2 | 4.6 | 5 | 5.4 | 5.8 | 6.2 | 7.2 | 8.4
0 | 0 | 0 | 0 | 0 | 0 | 0 | 0 | 0 | 0 | 0 | 0 | 0 | 0 | 0 | 0
0.4 | 0 | 0 | 0 | 0 | 0 | 0 | 0 | 0 | 0 | 0 | 0 | 0 | 0 | 0 | 0
0.8 | 0 | 0 | 0 | 0 | 0 | 0 | 0 | 0 | 0 | 0 | 0.287 | 0 | 0 | 0 | 0
1.2 | 0 | 0 | 0 | 0 | 0 | 0.225 | 0.556 | 0 | 0 | 0.123 | 0 | 0 | 0.152 | 0 | 0
1.6 | 0 | 0 | 0 | 0 | 0 | 0.25 | 0.804 | 0.115 | 0.084 | 0.157 | 0.136 | 0.062 | 0 | 0 | 0
2 | 0 | 0 | 0 | 0 | 0 | 0.238 | 0.986 | 2.25 | 2.513 | 0.542 | 0 | 0.102 | 0 | 0 | 0
2.4 | 0 | 0 | 0 | 0 | 0 | 0.588 | 2.252 | 0.932 | 2.53 | 1.322 | 0 | 0 | 0 | 0 | 0
2.8 | 0 | 0 | 0 | 0 | 0 | 0.86 | 3.691 | 2.22 | 0.895 | 0.684 | 0.163 | 0 | 0 | 0 | 0
3.2 | 0 | 0 | 0 | 0 | 0 | 0.535 | 0.555 | 0.571 | 0.512 | 0 | 0 | 0 | 0 | 0 | 0
3.6 | 0 | 0 | 0 | 0 | 0 | 0 | 0 | 0.073 | 0 | 0 | 0 | 0 | 0 | 0 | 0
4 | 0 | 0 | 0 | 0 | 0 | 0 | 0 | 0 | 0 | 0 | 0 | 0 | 0 | 0 | 0
4.4 | 0 | 0 | 0 | 0 | 0 | 0 | 0 | 0 | 0 | 0 | 0 | 0 | 0 | 0 | 0
4.8 | 0 | 0 | 0 | 0 | 0 | 0 | 0 | 0 | 0 | 0 | 0 | 0 | 0 | 0 | 0

## z110_TS
x | y | time | w | mean | variance | x | y | time | w | mean | variance | x | y | time | w | mean | variance
4.6 | 2.4 | 1 | 2.517 | 2.5303 | 0.056264 | 3.8 | 2.4 | 1 | 1.924 | 2.2519 | 0.098004 | 4.2 | 1.6 | 1 | 0.12 | 0.11527 | 0.0095369
|  | 2 | 2.123 |  |  |  |  | 2 | 2.262 |  |  |  |  | 2 | 0.218
|  | 3 | 2.102 |  |  |  |  | 3 | 1.971 |  |  |  |  | 3 | 0.189
|  | 4 | 2.305 |  |  |  |  | 4 | 2.534 |  |  |  |  | 4 | 0.164
|  | 5 | 2.644 |  |  |  |  | 5 | 2.084 |  |  |  |  | 5 | 0.075
|  | 6 | 2.368 |  |  |  |  | 6 | 1.635 |  |  |  |  | 6 | 0.025
|  | 7 | 2.866 |  |  |  |  | 7 | 2.517 |  |  |  |  | 7 | 0.096
|  | 8 | 2.929 |  |  |  |  | 8 | 2.003 |  |  |  |  | 8 | 0.359
|  | 9 | 2.458 |  |  |  |  | 9 | 2.649 |  |  |  |  | 9 | 0.198
|  | 10 | 2.466 |  |  |  |  | 10 | 2.424 |  |  |  |  | 10 | 0.097
|  | 11 | 2.683 |  |  |  |  | 11 | 2.538 |  |  |  |  | 11 | 0.025
|  | 12 | 2.692 |  |  |  |  | 12 | 2.241 |  |  |  |  | 12 | 0.117
|  | 13 | 2.632 |  |  |  |  | 13 | 2.407 |  |  |  |  | 13 | 0.006
|  | 14 | 2.611 |  |  |  |  | 14 | 2.661 |  |  |  |  | 14 | 0.029
|  | 15 | 2.559 |  |  |  |  | 15 | 1.929 |  |  |  |  | 15 | 0.011
x | y | time | w | mean | variance | x | y | time | w | mean | variance | x | y | time | w | mean | variance
3.8 | 3.2 | 1 | 0.582 | 0.55513 | 0.0079057 | 5.4 | 2.8 | 1 | 0.084 | 0.16327 | 0.013162 | 5 | 1.2 | 1 | 0 | 0.12253 | 0.011893
|  | 2 | 0.672 |  |  |  |  | 2 | 0.238 |  |  |  |  | 2 | 0.004
|  | 3 | 0.606 |  |  |  |  | 3 | 0.161 |  |  |  |  | 3 | 0.021
|  | 4 | 0.48 |  |  |  |  | 4 | 0.125 |  |  |  |  | 4 | 0.151
|  | 5 | 0.461 |  |  |  |  | 5 | 0.321 |  |  |  |  | 5 | 0.268
|  | 6 | 0.587 |  |  |  |  | 6 | 0.084 |  |  |  |  | 6 | 0.171
|  | 7 | 0.411 |  |  |  |  | 7 | 0 |  |  |  |  | 7 | 0.117
|  | 8 | 0.507 |  |  |  |  | 8 | 0.253 |  |  |  |  | 8 | 0.019
|  | 9 | 0.66 |  |  |  |  | 9 | 0.174 |  |  |  |  | 9 | 0
|  | 10 | 0.473 |  |  |  |  | 10 | 0.184 |  |  |  |  | 10 | 0.184
|  | 11 | 0.496 |  |  |  |  | 11 | 0.424 |  |  |  |  | 11 | 0.192
|  | 12 | 0.475 |  |  |  |  | 12 | 0.169 |  |  |  |  | 12 | 0
|  | 13 | 0.574 |  |  |  |  | 13 | 0.061 |  |  |  |  | 13 | 0.154
|  | 14 | 0.671 |  |  |  |  | 14 | 0.002 |  |  |  |  | 14 | 0.322
|  | 15 | 0.672 |  |  |  |  | 15 | 0.169 |  |  |  |  | 15 | 0.235

## z110_Slower
x | y | time | w | mean | variance | x | y | time | w | mean | variance | x | y | time | w | mean | variance
4.6 | 2.4 | 1 | 2.11 | 2.0869 | 0.046305 | 3.8 | 2.4 | 1 | 1.616 | 1.803 | 0.023617 | 4.2 | 1.6 | 1 | 0.2 | 0.10553 | 0.0061616
|  | 2 | 2.36 |  |  |  |  | 2 | 1.91 |  |  |  |  | 2 | 0.053
|  | 3 | 1.806 |  |  |  |  | 3 | 1.638 |  |  |  |  | 3 | 0
|  | 4 | 2.017 |  |  |  |  | 4 | 1.535 |  |  |  |  | 4 | 0.027
|  | 5 | 1.705 |  |  |  |  | 5 | 1.652 |  |  |  |  | 5 | 0.042
|  | 6 | 1.927 |  |  |  |  | 6 | 1.624 |  |  |  |  | 6 | 0
|  | 7 | 1.941 |  |  |  |  | 7 | 1.845 |  |  |  |  | 7 | 0.111
|  | 8 | 2.301 |  |  |  |  | 8 | 1.966 |  |  |  |  | 8 | 0.18
|  | 9 | 2.017 |  |  |  |  | 9 | 1.876 |  |  |  |  | 9 | 0.123
|  | 10 | 2.449 |  |  |  |  | 10 | 1.775 |  |  |  |  | 10 | 0.149
|  | 11 | 1.927 |  |  |  |  | 11 | 1.994 |  |  |  |  | 11 | 0.061
|  | 12 | 2.042 |  |  |  |  | 12 | 1.91 |  |  |  |  | 12 | 0.085
|  | 13 | 2.173 |  |  |  |  | 13 | 1.96 |  |  |  |  | 13 | 0.267
|  | 14 | 2.356 |  |  |  |  | 14 | 1.955 |  |  |  |  | 14 | 0.182
|  | 15 | 2.173 |  |  |  |  | 15 | 1.789 |  |  |  |  | 15 | 0.103
x | y | time | w | mean | variance | x | y | time | w | mean | variance | x | y | time | w | mean | variance
3.8 | 3.2 | 1 | 0.483 | 0.53433 | 0.024062 | 5.4 | 2.8 | 1 | 0 | 0 | 0 | 5 | 1.2 | 1 | 0.011 | 0.13547 | 0.0091273
|  | 2 | 0.596 |  |  |  |  | 2 | 0 |  |  |  |  | 2 | 0.088
|  | 3 | 0.629 |  |  |  |  | 3 | 0 |  |  |  |  | 3 | 0.064
|  | 4 | 0.726 |  |  |  |  | 4 | 0 |  |  |  |  | 4 | 0.038
|  | 5 | 0.774 |  |  |  |  | 5 | 0 |  |  |  |  | 5 | 0.107
|  | 6 | 0.378 |  |  |  |  | 6 | 0 |  |  |  |  | 6 | 0.29
|  | 7 | 0.333 |  |  |  |  | 7 | 0 |  |  |  |  | 7 | 0.307
|  | 8 | 0.266 |  |  |  |  | 8 | 0 |  |  |  |  | 8 | 0.273
|  | 9 | 0.42 |  |  |  |  | 9 | 0 |  |  |  |  | 9 | 0.151
|  | 10 | 0.667 |  |  |  |  | 10 | 0 |  |  |  |  | 10 | 0.032
|  | 11 | 0.386 |  |  |  |  | 11 | 0 |  |  |  |  | 11 | 0.082
|  | 12 | 0.571 |  |  |  |  | 12 | 0 |  |  |  |  | 12 | 0.132
|  | 13 | 0.467 |  |  |  |  | 13 | 0 |  |  |  |  | 13 | 0.12
|  | 14 | 0.645 |  |  |  |  | 14 | 0 |  |  |  |  | 14 | 0.224
|  | 15 | 0.674 |  |  |  |  | 15 | 0 |  |  |  |  | 15 | 0.113
Note | For fan mode setting 1, as 1st control group for different rpm

## z110_Lower
x | y | time | w | mean | variance | x | y | time | w | mean | variance | x | y | time | w | mean | variance
4.6 | 2.4 | 1 | 0.473 | 0.78407 | 0.053285 | 3.8 | 2.4 | 1 | 1.5 | 1.2323 | 0.1249 | 4.2 | 1.6 | 1 | 1.254 | 0.969 | 0.033307
|  | 2 | 0.81 |  |  |  |  | 2 | 1.798 |  |  |  |  | 2 | 0.946
|  | 3 | 0.282 |  |  |  |  | 3 | 0.973 |  |  |  |  | 3 | 0.883
|  | 4 | 0.756 |  |  |  |  | 4 | 0.973 |  |  |  |  | 4 | 0.921
|  | 5 | 0.688 |  |  |  |  | 5 | 0.973 |  |  |  |  | 5 | 0.824
|  | 6 | 0.952 |  |  |  |  | 6 | 1.745 |  |  |  |  | 6 | 0.787
|  | 7 | 1.1 |  |  |  |  | 7 | 1.745 |  |  |  |  | 7 | 0.842
|  | 8 | 1.01 |  |  |  |  | 8 | 0.958 |  |  |  |  | 8 | 0.984
|  | 9 | 0.663 |  |  |  |  | 9 | 0.886 |  |  |  |  | 9 | 0.82
|  | 10 | 0.88 |  |  |  |  | 10 | 0.811 |  |  |  |  | 10 | 0.967
|  | 11 | 0.678 |  |  |  |  | 11 | 1.108 |  |  |  |  | 11 | 0.857
|  | 12 | 0.74 |  |  |  |  | 12 | 1.15 |  |  |  |  | 12 | 1.394
|  | 13 | 0.913 |  |  |  |  | 13 | 1.112 |  |  |  |  | 13 | 1.246
|  | 14 | 1.156 |  |  |  |  | 14 | 1.675 |  |  |  |  | 14 | 0.95
|  | 15 | 0.66 |  |  |  |  | 15 | 1.077 |  |  |  |  | 15 | 0.86
x | y | time | w | mean | variance | x | y | time | w | mean | variance | x | y | time | w | mean | variance
3.8 | 3.2 | 1 | 0.261 | 0.31987 | 0.0090371 | 5.4 | 2.8 | 1 | 0 | 0 | 0 | 5 | 1.2 | 1 | 0 | 0 | 0
|  | 2 | 0.281 |  |  |  |  | 2 | 0 |  |  |  |  | 2 | 0
|  | 3 | 0.207 |  |  |  |  | 3 | 0 |  |  |  |  | 3 | 0
|  | 4 | 0.204 |  |  |  |  | 4 | 0 |  |  |  |  | 4 | 0
|  | 5 | 0.236 |  |  |  |  | 5 | 0 |  |  |  |  | 5 | 0
|  | 6 | 0.357 |  |  |  |  | 6 | 0 |  |  |  |  | 6 | 0
|  | 7 | 0.461 |  |  |  |  | 7 | 0 |  |  |  |  | 7 | 0
|  | 8 | 0.31 |  |  |  |  | 8 | 0 |  |  |  |  | 8 | 0
|  | 9 | 0.496 |  |  |  |  | 9 | 0 |  |  |  |  | 9 | 0
|  | 10 | 0.408 |  |  |  |  | 10 | 0 |  |  |  |  | 10 | 0
|  | 11 | 0.363 |  |  |  |  | 11 | 0 |  |  |  |  | 11 | 0
|  | 12 | 0.287 |  |  |  |  | 12 | 0 |  |  |  |  | 12 | 0
|  | 13 | 0.42 |  |  |  |  | 13 | 0 |  |  |  |  | 13 | 0
|  | 14 | 0.31 |  |  |  |  | 14 | 0 |  |  |  |  | 14 | 0
|  | 15 | 0.197 |  |  |  |  | 15 | 0 |  |  |  |  | 15 | 0
Note | For fan height 0.24 m, as 2nd control group for ground effect

## z110_Higher
x | y | time | w | mean | variance | x | y | time | w | mean | variance | x | y | time | w | mean | variance
4.6 | 2.4 | 1 |  | #DIV/0! | #DIV/0! | 3.8 | 2.4 | 1 |  | #DIV/0! | #DIV/0! | 4.2 | 1.6 | 1 |  | #DIV/0! | #DIV/0!
|  | 2 | [5 empty] | 2 | [5 empty] | 2
|  | 3 | [5 empty] | 3 | [5 empty] | 3
|  | 4 | [5 empty] | 4 | [5 empty] | 4
|  | 5 | [5 empty] | 5 | [5 empty] | 5
|  | 6 | [5 empty] | 6 | [5 empty] | 6
|  | 7 | [5 empty] | 7 | [5 empty] | 7
|  | 8 | [5 empty] | 8 | [5 empty] | 8
|  | 9 | [5 empty] | 9 | [5 empty] | 9
|  | 10 | [5 empty] | 10 | [5 empty] | 10
|  | 11 | [5 empty] | 11 | [5 empty] | 11
|  | 12 | [5 empty] | 12 | [5 empty] | 12
|  | 13 | [5 empty] | 13 | [5 empty] | 13
|  | 14 | [5 empty] | 14 | [5 empty] | 14
|  | 15 | [5 empty] | 15 | [5 empty] | 15
x | y | time | w | mean | variance | x | y | time | w | mean | variance | x | y | time | w | mean | variance
3.8 | 3.2 | 1 |  | #DIV/0! | #DIV/0! | 5.4 | 2.8 | 1 |  | #DIV/0! | #DIV/0! | 5 | 1.2 | 1 |  | #DIV/0! | #DIV/0!
|  | 2 | [5 empty] | 2 | [5 empty] | 2
|  | 3 | [5 empty] | 3 | [5 empty] | 3
|  | 4 | [5 empty] | 4 | [5 empty] | 4
|  | 5 | [5 empty] | 5 | [5 empty] | 5
|  | 6 | [5 empty] | 6 | [5 empty] | 6
|  | 7 | [5 empty] | 7 | [5 empty] | 7
|  | 8 | [5 empty] | 8 | [5 empty] | 8
|  | 9 | [5 empty] | 9 | [5 empty] | 9
|  | 10 | [5 empty] | 10 | [5 empty] | 10
|  | 11 | [5 empty] | 11 | [5 empty] | 11
|  | 12 | [5 empty] | 12 | [5 empty] | 12
|  | 13 | [5 empty] | 13 | [5 empty] | 13
|  | 14 | [5 empty] | 14 | [5 empty] | 14
|  | 15 | [5 empty] | 15 | [5 empty] | 15
Note | For fan height 0.43 m, as 3rd control group for ground effect

## z160
y/x | 0 | 1.2 | 2.2 | 2.6 | 3 | 3.4 | 3.8 | 4.2 | 4.6 | 5 | 5.4 | 5.8 | 6.2 | 7.2 | 8.4
0 | 0 | 0 | 0 | 0 | 0 | 0 | 0 | 0 | 0 | 0 | 0 | 0 | 0 | 0 | 0
0.4 | 0 | 0 | 0 | 0 | 0 | 0 | 0 | 0 | 0 | 0 | 0 | 0 | 0 | 0 | 0
0.8 | 0 | 0 | 0 | 0 | 0 | 0 | 0 | 0 | 0 | 0 | 0 | 0 | 0 | 0 | 0
1.2 | 0 | 0 | 0 | 0 | 0 | 0 | 0 | 0 | 0 | 0.251 | 0 | 0 | 0 | 0 | 0
1.6 | 0 | 0 | 0 | 0 | 0.164 | 0.116 | 0.663 | 0.331 | 0.496 | 0.137 | 0 | 0 | 0 | 0 | 0
2 | 0 | 0 | 0 | 0 | 0 | 0.461 | 2.653 | 2.844 | 2.067 | 0.649 | 0.22 | 0 | 0 | 0 | 0
2.4 | 0 | 0 | 0 | 0 | 0 | 0.239 | 2.039 | 1.142 | 3.159 | 1.351 | 0.086 | 0 | 0 | 0 | 0
2.8 | 0 | 0 | 0 | 0 | 0 | 1.338 | 2.628 | 1.448 | 1.921 | 0.558 | 0.07 | 0 | 0 | 0 | 0
3.2 | 0 | 0 | 0 | 0 | 0 | 0.337 | 1.064 | 0.577 | 0.895 | 0.368 | 0 | 0 | 0 | 0 | 0
3.6 | 0 | 0 | 0 | 0 | 0 | 0 | 0.191 | 0 | 0.102 | 0 | 0 | 0 | 0 | 0 | 0
4 | 0 | 0 | 0 | 0 | 0 | 0 | 0 | 0 | 0 | 0 | 0 | 0 | 0 | 0 | 0
4.4 | 0 | 0 | 0 | 0 | 0 | 0 | 0 | 0 | 0 | 0 | 0 | 0 | 0 | 0 | 0
4.8 | 0 | 0 | 0 | 0 | 0 | 0 | 0 | 0 | 0 | 0 | 0 | 0 | 0 | 0 | 0

## z160_TS
x | y | time | w | mean | variance | x | y | time | w | mean | variance | x | y | time | w | mean | variance
4.6 | 2.4 | 1 | 3.249 | 3.1595 | 0.066996 | 3.8 | 2.4 | 1 | 1.63 | 2.0391 | 0.079383 | 4.2 | 1.6 | 1 | 0.317 | 0.3312 | 0.010526
|  | 2 | 2.81 |  |  |  |  | 2 | 2.513 |  |  |  |  | 2 | 0.462
|  | 3 | 3.243 |  |  |  |  | 3 | 1.876 |  |  |  |  | 3 | 0.455
|  | 4 | 3.256 |  |  |  |  | 4 | 2.14 |  |  |  |  | 4 | 0.331
|  | 5 | 2.929 |  |  |  |  | 5 | 1.817 |  |  |  |  | 5 | 0.476
|  | 6 | 3.589 |  |  |  |  | 6 | 2.458 |  |  |  |  | 6 | 0.275
|  | 7 | 2.848 |  |  |  |  | 7 | 2.339 |  |  |  |  | 7 | 0.136
|  | 8 | 2.941 |  |  |  |  | 8 | 1.865 |  |  |  |  | 8 | 0.244
|  | 9 | 3.504 |  |  |  |  | 9 | 1.714 |  |  |  |  | 9 | 0.336
|  | 10 | 3.576 |  |  |  |  | 10 | 2.135 |  |  |  |  | 10 | 0.373
|  | 11 | 3.158 |  |  |  |  | 11 | 1.68 |  |  |  |  | 11 | 0.229
|  | 12 | 3.183 |  |  |  |  | 12 | 1.98 |  |  |  |  | 12 | 0.236
|  | 13 | 3.247 |  |  |  |  | 13 | 2.055 |  |  |  |  | 13 | 0.382
|  | 14 | 2.968 |  |  |  |  | 14 | 2.339 |  |  |  |  | 14 | 0.457
|  | 15 | 2.891 |  |  |  |  | 15 | 2.046 |  |  |  |  | 15 | 0.259
x | y | time | w | mean | variance | x | y | time | w | mean | variance | x | y | time | w | mean | variance
3.8 | 3.2 | 1 | 1.316 | 1.0635 | 0.092015 | 5.4 | 2.8 | 1 | 0.004 | 0.070467 | 0.008466 | 5 | 1.2 | 1 | 0.1 | 0.2508 | 0.053983
|  | 2 | 1.31 |  |  |  |  | 2 | 0 |  |  |  |  | 2 | 0.108
|  | 3 | 1.035 |  |  |  |  | 3 | 0.1 |  |  |  |  | 3 | 0.064
|  | 4 | 1.414 |  |  |  |  | 4 | 0 |  |  |  |  | 4 | 0.08
|  | 5 | 1.411 |  |  |  |  | 5 | 0 |  |  |  |  | 5 | 0.232
|  | 6 | 0.9 |  |  |  |  | 6 | 0.016 |  |  |  |  | 6 | 0.073
|  | 7 | 0.541 |  |  |  |  | 7 | 0.021 |  |  |  |  | 7 | 0
|  | 8 | 1.164 |  |  |  |  | 8 | 0.317 |  |  |  |  | 8 | 0.086
|  | 9 | 0.9 |  |  |  |  | 9 | 0.1 |  |  |  |  | 9 | 0.492
|  | 10 | 1.257 |  |  |  |  | 10 | 0.14 |  |  |  |  | 10 | 0.672
|  | 11 | 1.103 |  |  |  |  | 11 | 0.085 |  |  |  |  | 11 | 0.545
|  | 12 | 1.428 |  |  |  |  | 12 | 0.076 |  |  |  |  | 12 | 0.542
|  | 13 | 0.929 |  |  |  |  | 13 | 0 |  |  |  |  | 13 | 0.487
|  | 14 | 0.666 |  |  |  |  | 14 | 0 |  |  |  |  | 14 | 0
|  | 15 | 0.579 |  |  |  |  | 15 | 0.198 |  |  |  |  | 15 | 0.281

## z160_Slower
x | y | time | w | mean | variance | x | y | time | w | mean | variance | x | y | time | w | mean | variance
4.6 | 2.4 | 1 | 2.462 | 2.3164 | 0.049151 | 3.8 | 2.4 | 1 | 1.767 | 1.8914 | 0.026109 | 4.2 | 1.6 | 1 | 0.193 | 0.13807 | 0.012344
|  | 2 | 1.876 |  |  |  |  | 2 | 2.237 |  |  |  |  | 2 | 0.227
|  | 3 | 2.262 |  |  |  |  | 3 | 2.063 |  |  |  |  | 3 | 0.2
|  | 4 | 2.229 |  |  |  |  | 4 | 1.876 |  |  |  |  | 4 | 0.065
|  | 5 | 2.076 |  |  |  |  | 5 | 1.977 |  |  |  |  | 5 | 0
|  | 6 | 2.526 |  |  |  |  | 6 | 2.173 |  |  |  |  | 6 | 0.114
|  | 7 | 2.187 |  |  |  |  | 7 | 1.871 |  |  |  |  | 7 | 0.093
|  | 8 | 2.385 |  |  |  |  | 8 | 1.789 |  |  |  |  | 8 | 0.256
|  | 9 | 2.576 |  |  |  |  | 9 | 1.868 |  |  |  |  | 9 | 0.36
|  | 10 | 2.216 |  |  |  |  | 10 | 1.612 |  |  |  |  | 10 | 0.261
|  | 11 | 2.564 |  |  |  |  | 11 | 1.851 |  |  |  |  | 11 | 0.169
|  | 12 | 2.368 |  |  |  |  | 12 | 1.817 |  |  |  |  | 12 | 0
|  | 13 | 2.411 |  |  |  |  | 13 | 1.787 |  |  |  |  | 13 | 0.025
|  | 14 | 2.611 |  |  |  |  | 14 | 1.812 |  |  |  |  | 14 | 0.108
|  | 15 | 1.997 |  |  |  |  | 15 | 1.871 |  |  |  |  | 15 | 0
x | y | time | w | mean | variance | x | y | time | w | mean | variance | x | y | time | w | mean | variance
3.8 | 3.2 | 1 | 0.569 | 0.689 | 0.05303 | 5.4 | 2.8 | 1 | 0.032 | 0.070733 | 0.013407 | 5 | 1.2 | 1 | 0.171 | 0.057133 | 0.004392
|  | 2 | 0.547 |  |  |  |  | 2 | 0.034 |  |  |  |  | 2 | 0.141
|  | 3 | 0.677 |  |  |  |  | 3 | 0 |  |  |  |  | 3 | 0
|  | 4 | 0.462 |  |  |  |  | 4 | 0 |  |  |  |  | 4 | 0
|  | 5 | 0.545 |  |  |  |  | 5 | 0 |  |  |  |  | 5 | 0.062
|  | 6 | 0.451 |  |  |  |  | 6 | 0 |  |  |  |  | 6 | 0.113
|  | 7 | 0.417 |  |  |  |  | 7 | 0.022 |  |  |  |  | 7 | 0
|  | 8 | 0.695 |  |  |  |  | 8 | 0 |  |  |  |  | 8 | 0.007
|  | 9 | 0.667 |  |  |  |  | 9 | 0.113 |  |  |  |  | 9 | 0.171
|  | 10 | 1.098 |  |  |  |  | 10 | 0.357 |  |  |  |  | 10 | 0.114
|  | 11 | 1.198 |  |  |  |  | 11 | 0.289 |  |  |  |  | 11 | 0
|  | 12 | 0.77 |  |  |  |  | 12 | 0.189 |  |  |  |  | 12 | 0
|  | 13 | 0.726 |  |  |  |  | 13 | 0.025 |  |  |  |  | 13 | 0.021
|  | 14 | 0.582 |  |  |  |  | 14 | 0 |  |  |  |  | 14 | 0.015
|  | 15 | 0.931 |  |  |  |  | 15 | 0 |  |  |  |  | 15 | 0.042
Note | For fan mode setting 1, as 1st control group for different rpm

## z160_Lower
x | y | time | w | mean | variance | x | y | time | w | mean | variance | x | y | time | w | mean | variance
4.6 | 2.4 | 1 | 0.487 | 0.4098 | 0.032096 | 3.8 | 2.4 | 1 | 0.325 | 0.57527 | 0.04828 | 4.2 | 1.6 | 1 | 0.706 | 0.95713 | 0.054982
|  | 2 | 0.606 |  |  |  |  | 2 | 0.667 |  |  |  |  | 2 | 0.837
|  | 3 | 0.394 |  |  |  |  | 3 | 0.622 |  |  |  |  | 3 | 0.836
|  | 4 | 0.244 |  |  |  |  | 4 | 0.667 |  |  |  |  | 4 | 0.612
|  | 5 | 0.206 |  |  |  |  | 5 | 0.909 |  |  |  |  | 5 | 0.768
|  | 6 | 0.314 |  |  |  |  | 6 | 0.875 |  |  |  |  | 6 | 0.977
|  | 7 | 0.582 |  |  |  |  | 7 | 0.496 |  |  |  |  | 7 | 1.075
|  | 8 | 0.348 |  |  |  |  | 8 | 0.271 |  |  |  |  | 8 | 1.498
|  | 9 | 0.207 |  |  |  |  | 9 | 0.808 |  |  |  |  | 9 | 0.943
|  | 10 | 0.571 |  |  |  |  | 10 | 0.597 |  |  |  |  | 10 | 0.874
|  | 11 | 0.706 |  |  |  |  | 11 | 0.406 |  |  |  |  | 11 | 0.931
|  | 12 | 0.212 |  |  |  |  | 12 | 0.289 |  |  |  |  | 12 | 0.915
|  | 13 | 0.175 |  |  |  |  | 13 | 0.279 |  |  |  |  | 13 | 1.327
|  | 14 | 0.602 |  |  |  |  | 14 | 0.657 |  |  |  |  | 14 | 1.201
|  | 15 | 0.493 |  |  |  |  | 15 | 0.761 |  |  |  |  | 15 | 0.857
x | y | time | w | mean | variance | x | y | time | w | mean | variance | x | y | time | w | mean | variance
3.8 | 3.2 | 1 | 0.606 | 0.68993 | 0.020556 | 5.4 | 2.8 | 1 | 0.314 | 0.30513 | 0.010717 | 5 | 1.2 | 1 | 0.177 | 0.16327 | 0.0070908
|  | 2 | 0.637 |  |  |  |  | 2 | 0.05 |  |  |  |  | 2 | 0.429
|  | 3 | 0.738 |  |  |  |  | 3 | 0.117 |  |  |  |  | 3 | 0.178
|  | 4 | 0.833 |  |  |  |  | 4 | 0.346 |  |  |  |  | 4 | 0.2
|  | 5 | 0.972 |  |  |  |  | 5 | 0.31 |  |  |  |  | 5 | 0.16
|  | 6 | 0.86 |  |  |  |  | 6 | 0.36 |  |  |  |  | 6 | 0.111
|  | 7 | 0.742 |  |  |  |  | 7 | 0.342 |  |  |  |  | 7 | 0.143
|  | 8 | 0.527 |  |  |  |  | 8 | 0.259 |  |  |  |  | 8 | 0.097
|  | 9 | 0.508 |  |  |  |  | 9 | 0.401 |  |  |  |  | 9 | 0.122
|  | 10 | 0.605 |  |  |  |  | 10 | 0.435 |  |  |  |  | 10 | 0.108
|  | 11 | 0.799 |  |  |  |  | 11 | 0.35 |  |  |  |  | 11 | 0.14
|  | 12 | 0.776 |  |  |  |  | 12 | 0.366 |  |  |  |  | 12 | 0.161
|  | 13 | 0.667 |  |  |  |  | 13 | 0.385 |  |  |  |  | 13 | 0.05
|  | 14 | 0.462 |  |  |  |  | 14 | 0.291 |  |  |  |  | 14 | 0.195
|  | 15 | 0.617 |  |  |  |  | 15 | 0.251 |  |  |  |  | 15 | 0.178
Note | For fan height 0.24 m, as 2nd control group for ground effect

## z160_Higher
x | y | time | w | mean | variance | x | y | time | w | mean | variance | x | y | time | w | mean | variance
4.6 | 2.4 | 1 |  | #DIV/0! | #DIV/0! | 3.8 | 2.4 | 1 |  | #DIV/0! | #DIV/0! | 4.2 | 1.6 | 1 |  | #DIV/0! | #DIV/0!
|  | 2 | [5 empty] | 2 | [5 empty] | 2
|  | 3 | [5 empty] | 3 | [5 empty] | 3
|  | 4 | [5 empty] | 4 | [5 empty] | 4
|  | 5 | [5 empty] | 5 | [5 empty] | 5
|  | 6 | [5 empty] | 6 | [5 empty] | 6
|  | 7 | [5 empty] | 7 | [5 empty] | 7
|  | 8 | [5 empty] | 8 | [5 empty] | 8
|  | 9 | [5 empty] | 9 | [5 empty] | 9
|  | 10 | [5 empty] | 10 | [5 empty] | 10
|  | 11 | [5 empty] | 11 | [5 empty] | 11
|  | 12 | [5 empty] | 12 | [5 empty] | 12
|  | 13 | [5 empty] | 13 | [5 empty] | 13
|  | 14 | [5 empty] | 14 | [5 empty] | 14
|  | 15 | [5 empty] | 15 | [5 empty] | 15
x | y | time | w | mean | variance | x | y | time | w | mean | variance | x | y | time | w | mean | variance
3.8 | 3.2 | 1 |  | #DIV/0! | #DIV/0! | 5.4 | 2.8 | 1 |  | #DIV/0! | #DIV/0! | 5 | 1.2 | 1 |  | #DIV/0! | #DIV/0!
|  | 2 | [5 empty] | 2 | [5 empty] | 2
|  | 3 | [5 empty] | 3 | [5 empty] | 3
|  | 4 | [5 empty] | 4 | [5 empty] | 4
|  | 5 | [5 empty] | 5 | [5 empty] | 5
|  | 6 | [5 empty] | 6 | [5 empty] | 6
|  | 7 | [5 empty] | 7 | [5 empty] | 7
|  | 8 | [5 empty] | 8 | [5 empty] | 8
|  | 9 | [5 empty] | 9 | [5 empty] | 9
|  | 10 | [5 empty] | 10 | [5 empty] | 10
|  | 11 | [5 empty] | 11 | [5 empty] | 11
|  | 12 | [5 empty] | 12 | [5 empty] | 12
|  | 13 | [5 empty] | 13 | [5 empty] | 13
|  | 14 | [5 empty] | 14 | [5 empty] | 14
|  | 15 | [5 empty] | 15 | [5 empty] | 15
Note | For fan height 0.43 m, as 3rd control group for ground effect

## z220
y/x | 0 | 1.2 | 2.2 | 2.6 | 3 | 3.4 | 3.8 | 4.2 | 4.6 | 5 | 5.4 | 5.8 | 6.2 | 7.2 | 8.4
0 | 0 | 0 | 0 | 0 | 0 | 0 | 0 | 0 | 0 | 0 | 0 | 0 | 0 | 0 | 0
0.4 | 0 | 0 | 0 | 0 | 0 | 0 | 0 | 0 | 0 | 0 | 0 | 0 | 0 | 0 | 0
0.8 | 0 | 0 | 0 | 0 | 0 | 0 | 0 | 0 | 0 | 0 | 0 | 0 | 0 | 0 | 0
1.2 | 0 | 0 | 0 | 0 | 0 | 0 | 0 | 0 | 0 | 0.326 | 0 | 0 | 0 | 0 | 0
1.6 | 0 | 0 | 0 | 0 | 0 | 0.599 | 0.707 | 0.656 | 0.656 | 0.311 | 0 | 0 | 0 | 0 | 0
2 | 0 | 0 | 0 | 0 | 0 | 0.969 | 1.789 | 1.912 | 1.918 | 0.842 | 0 | 0 | 0 | 0 | 0
2.4 | 0 | 0 | 0 | 0 | 0.229 | 0.672 | 1.936 | 1.324 | 2.103 | 1.352 | 0.207 | 0 | 0 | 0 | 0
2.8 | 0 | 0 | 0 | 0 | 0 | 0.49 | 2.194 | 1.686 | 1.652 | 0.913 | 0 | 0 | 0 | 0 | 0
3.2 | 0 | 0 | 0 | 0 | 0 | 0.651 | 1.148 | 0.612 | 0.567 | 0.396 | 0 | 0 | 0 | 0 | 0
3.6 | 0 | 0 | 0 | 0 | 0 | 0.192 | 0.363 | 0.298 | 0.077 | 0.129 | 0 | 0 | 0 | 0 | 0
4 | 0 | 0 | 0 | 0 | 0 | 0 | 0.108 | 0 | 0.122 | 0.109 | 0.077 | 0 | 0 | 0 | 0
4.4 | 0 | 0 | 0 | 0 | 0 | 0 | 0 | 0 | 0 | 0 | 0.085 | 0 | 0 | 0 | 0
4.8 | 0 | 0 | 0 | 0 | 0 | 0 | 0 | 0 | 0.221 | 0 | 0.271 | 0 | 0 | 0 | 0

## z220_TS
x | y | time | w | mean | variance | x | y | time | w | mean | variance | x | y | time | w | mean | variance
4.6 | 2.4 | 1 | 2.106 | 2.1027 | 0.046354 | 3.8 | 2.4 | 1 | 1.756 | 1.9363 | 0.033659 | 4.2 | 1.6 | 1 | 0.92 | 0.65593 | 0.021484
|  | 2 | 1.739 |  |  |  |  | 2 | 1.882 |  |  |  |  | 2 | 0.833
|  | 3 | 2.177 |  |  |  |  | 3 | 1.621 |  |  |  |  | 3 | 0.597
|  | 4 | 1.952 |  |  |  |  | 4 | 2.194 |  |  |  |  | 4 | 0.71
|  | 5 | 2.204 |  |  |  |  | 5 | 2.013 |  |  |  |  | 5 | 0.745
|  | 6 | 1.913 |  |  |  |  | 6 | 1.756 |  |  |  |  | 6 | 0.635
|  | 7 | 1.985 |  |  |  |  | 7 | 2.063 |  |  |  |  | 7 | 0.697
|  | 8 | 1.873 |  |  |  |  | 8 | 1.851 |  |  |  |  | 8 | 0.615
|  | 9 | 2.084 |  |  |  |  | 9 | 2.144 |  |  |  |  | 9 | 0.64
|  | 10 | 2.331 |  |  |  |  | 10 | 2.08 |  |  |  |  | 10 | 0.608
|  | 11 | 1.896 |  |  |  |  | 11 | 1.697 |  |  |  |  | 11 | 0.778
|  | 12 | 2.513 |  |  |  |  | 12 | 1.834 |  |  |  |  | 12 | 0.415
|  | 13 | 2.135 |  |  |  |  | 13 | 2.007 |  |  |  |  | 13 | 0.336
|  | 14 | 2.216 |  |  |  |  | 14 | 1.943 |  |  |  |  | 14 | 0.612
|  | 15 | 2.416 |  |  |  |  | 15 | 2.204 |  |  |  |  | 15 | 0.698
x | y | time | w | mean | variance | x | y | time | w | mean | variance | x | y | time | w | mean | variance
3.8 | 3.2 | 1 | 1.408 | 1.1479 | 0.085596 | 5.4 | 2.8 | 1 | 0 | 0 | 0 | 5 | 1.2 | 1 | 0.301 | 0.32573 | 0.0089684
|  | 2 | 1.042 |  |  |  |  | 2 | 0 |  |  |  |  | 2 | 0.344
|  | 3 | 1.007 |  |  |  |  | 3 | 0 |  |  |  |  | 3 | 0.467
|  | 4 | 0.913 |  |  |  |  | 4 | 0 |  |  |  |  | 4 | 0.464
|  | 5 | 0.744 |  |  |  |  | 5 | 0 |  |  |  |  | 5 | 0.458
|  | 6 | 0.722 |  |  |  |  | 6 | 0 |  |  |  |  | 6 | 0.25
|  | 7 | 1.154 |  |  |  |  | 7 | 0 |  |  |  |  | 7 | 0.195
|  | 8 | 1.049 |  |  |  |  | 8 | 0 |  |  |  |  | 8 | 0.186
|  | 9 | 1.075 |  |  |  |  | 9 | 0 |  |  |  |  | 9 | 0.206
|  | 10 | 0.955 |  |  |  |  | 10 | 0 |  |  |  |  | 10 | 0.308
|  | 11 | 1.038 |  |  |  |  | 11 | 0 |  |  |  |  | 11 | 0.258
|  | 12 | 1.626 |  |  |  |  | 12 | 0 |  |  |  |  | 12 | 0.383
|  | 13 | 1.669 |  |  |  |  | 13 | 0 |  |  |  |  | 13 | 0.369
|  | 14 | 1.402 |  |  |  |  | 14 | 0 |  |  |  |  | 14 | 0.337
|  | 15 | 1.414 |  |  |  |  | 15 | 0 |  |  |  |  | 15 | 0.36

## z220_Slower
x | y | time | w | mean | variance | x | y | time | w | mean | variance | x | y | time | w | mean | variance
4.6 | 2.4 | 1 | 1.991 | 1.7815 | 0.038046 | 3.8 | 2.4 | 1 | 1.397 | 1.4002 | 0.014101 | 4.2 | 1.6 | 1 | 0.111 | 0.087067 | 0.0029839
|  | 2 | 1.865 |  |  |  |  | 2 | 1.257 |  |  |  |  | 2 | 0.084
|  | 3 | 1.843 |  |  |  |  | 3 | 1.504 |  |  |  |  | 3 | 0.122
|  | 4 | 1.764 |  |  |  |  | 4 | 1.422 |  |  |  |  | 4 | 0.068
|  | 5 | 1.711 |  |  |  |  | 5 | 1.45 |  |  |  |  | 5 | 0.168
|  | 6 | 1.96 |  |  |  |  | 6 | 1.388 |  |  |  |  | 6 | 0.08
|  | 7 | 1.408 |  |  |  |  | 7 | 1.621 |  |  |  |  | 7 | 0.039
|  | 8 | 1.607 |  |  |  |  | 8 | 1.42 |  |  |  |  | 8 | 0.024
|  | 9 | 1.834 |  |  |  |  | 9 | 1.271 |  |  |  |  | 9 | 0.01
|  | 10 | 2 |  |  |  |  | 10 | 1.563 |  |  |  |  | 10 | 0.122
|  | 11 | 1.725 |  |  |  |  | 11 | 1.31 |  |  |  |  | 11 | 0.128
|  | 12 | 2.046 |  |  |  |  | 12 | 1.526 |  |  |  |  | 12 | 0.189
|  | 13 | 1.416 |  |  |  |  | 13 | 1.369 |  |  |  |  | 13 | 0.088
|  | 14 | 1.859 |  |  |  |  | 14 | 1.285 |  |  |  |  | 14 | 0.071
|  | 15 | 1.694 |  |  |  |  | 15 | 1.22 |  |  |  |  | 15 | 0.002
x | y | time | w | mean | variance | x | y | time | w | mean | variance | x | y | time | w | mean | variance
3.8 | 3.2 | 1 | 0.767 | 1.0016 | 0.07919 | 5.4 | 2.8 | 1 | 0 | 0.0596 | 0.0067475 | 5 | 1.2 | 1 | 0 | 0 | 0
|  | 2 | 1.21 |  |  |  |  | 2 | 0.067 |  |  |  |  | 2 | 0
|  | 3 | 1.196 |  |  |  |  | 3 | 0 |  |  |  |  | 3 | 0
|  | 4 | 1.103 |  |  |  |  | 4 | 0.025 |  |  |  |  | 4 | 0
|  | 5 | 1.535 |  |  |  |  | 5 | 0 |  |  |  |  | 5 | 0
|  | 6 | 0.956 |  |  |  |  | 6 | 0 |  |  |  |  | 6 | 0
|  | 7 | 0.837 |  |  |  |  | 7 | 0.216 |  |  |  |  | 7 | 0
|  | 8 | 1.526 |  |  |  |  | 8 | 0.192 |  |  |  |  | 8 | 0
|  | 9 | 1.024 |  |  |  |  | 9 | 0 |  |  |  |  | 9 | 0
|  | 10 | 0.851 |  |  |  |  | 10 | 0 |  |  |  |  | 10 | 0
|  | 11 | 0.759 |  |  |  |  | 11 | 0 |  |  |  |  | 11 | 0
|  | 12 | 0.717 |  |  |  |  | 12 | 0.068 |  |  |  |  | 12 | 0
|  | 13 | 0.556 |  |  |  |  | 13 | 0 |  |  |  |  | 13 | 0
|  | 14 | 1.07 |  |  |  |  | 14 | 0.189 |  |  |  |  | 14 | 0
|  | 15 | 0.917 |  |  |  |  | 15 | 0.137 |  |  |  |  | 15 | 0
Note | For fan mode setting 1, as 1st control group for different rpm

## z220_Lower
x | y | time | w | mean | variance | x | y | time | w | mean | variance | x | y | time | w | mean | variance
4.6 | 2.4 | 1 | 0.259 | 0.22487 | 0.036158 | 3.8 | 2.4 | 1 | 0.346 | 0.5532 | 0.053199 | 4.2 | 1.6 | 1 | 0.464 | 0.41527 | 0.020246
|  | 2 | 0.244 |  |  |  |  | 2 | 0.567 |  |  |  |  | 2 | 0.504
|  | 3 | 0.485 |  |  |  |  | 3 | 0.874 |  |  |  |  | 3 | 0.722
|  | 4 | 0.362 |  |  |  |  | 4 | 0.995 |  |  |  |  | 4 | 0.462
|  | 5 | 0.086 |  |  |  |  | 5 | 0.363 |  |  |  |  | 5 | 0.232
|  | 6 | 0.108 |  |  |  |  | 6 | 0.357 |  |  |  |  | 6 | 0.44
|  | 7 | 0 |  |  |  |  | 7 | 0.701 |  |  |  |  | 7 | 0.377
|  | 8 | 0.053 |  |  |  |  | 8 | 0.885 |  |  |  |  | 8 | 0.248
|  | 9 | 0.638 |  |  |  |  | 9 | 0.695 |  |  |  |  | 9 | 0.485
|  | 10 | 0.307 |  |  |  |  | 10 | 0.365 |  |  |  |  | 10 | 0.392
|  | 11 | 0.385 |  |  |  |  | 11 | 0.542 |  |  |  |  | 11 | 0.221
|  | 12 | 0.282 |  |  |  |  | 12 | 0.59 |  |  |  |  | 12 | 0.516
|  | 13 | 0 |  |  |  |  | 13 | 0.302 |  |  |  |  | 13 | 0.203
|  | 14 | 0.143 |  |  |  |  | 14 | 0.34 |  |  |  |  | 14 | 0.537
|  | 15 | 0.021 |  |  |  |  | 15 | 0.376 |  |  |  |  | 15 | 0.426
x | y | time | w | mean | variance | x | y | time | w | mean | variance | x | y | time | w | mean | variance
3.8 | 3.2 | 1 | 0.863 | 0.69893 | 0.031244 | 5.4 | 2.8 | 1 | 0.132 | 0.092 | 0.0057243 | 5 | 1.2 | 1 | 0.485 | 0.41953 | 0.015994
|  | 2 | 0.415 |  |  |  |  | 2 | 0 |  |  |  |  | 2 | 0.323
|  | 3 | 0.622 |  |  |  |  | 3 | 0.054 |  |  |  |  | 3 | 0.378
|  | 4 | 0.831 |  |  |  |  | 4 | 0.076 |  |  |  |  | 4 | 0.308
|  | 5 | 0.827 |  |  |  |  | 5 | 0.054 |  |  |  |  | 5 | 0.203
|  | 6 | 0.851 |  |  |  |  | 6 | 0.032 |  |  |  |  | 6 | 0.513
|  | 7 | 0.577 |  |  |  |  | 7 | 0.294 |  |  |  |  | 7 | 0.466
|  | 8 | 0.522 |  |  |  |  | 8 | 0.163 |  |  |  |  | 8 | 0.236
|  | 9 | 0.741 |  |  |  |  | 9 | 0.039 |  |  |  |  | 9 | 0.617
|  | 10 | 0.652 |  |  |  |  | 10 | 0.154 |  |  |  |  | 10 | 0.346
|  | 11 | 1.091 |  |  |  |  | 11 | 0 |  |  |  |  | 11 | 0.629
|  | 12 | 0.47 |  |  |  |  | 12 | 0.122 |  |  |  |  | 12 | 0.466
|  | 13 | 0.697 |  |  |  |  | 13 | 0.07 |  |  |  |  | 13 | 0.51
|  | 14 | 0.726 |  |  |  |  | 14 | 0.117 |  |  |  |  | 14 | 0.46
|  | 15 | 0.599 |  |  |  |  | 15 | 0.073 |  |  |  |  | 15 | 0.353
Note | For fan height 0.24 m, as 2nd control group for ground effect

## z220_Higher
x | y | time | w | mean | variance | x | y | time | w | mean | variance | x | y | time | w | mean | variance
4.6 | 2.4 | 1 |  | #DIV/0! | #DIV/0! | 3.8 | 2.4 | 1 |  | #DIV/0! | #DIV/0! | 4.2 | 1.6 | 1 |  | #DIV/0! | #DIV/0!
|  | 2 | [5 empty] | 2 | [5 empty] | 2
|  | 3 | [5 empty] | 3 | [5 empty] | 3
|  | 4 | [5 empty] | 4 | [5 empty] | 4
|  | 5 | [5 empty] | 5 | [5 empty] | 5
|  | 6 | [5 empty] | 6 | [5 empty] | 6
|  | 7 | [5 empty] | 7 | [5 empty] | 7
|  | 8 | [5 empty] | 8 | [5 empty] | 8
|  | 9 | [5 empty] | 9 | [5 empty] | 9
|  | 10 | [5 empty] | 10 | [5 empty] | 10
|  | 11 | [5 empty] | 11 | [5 empty] | 11
|  | 12 | [5 empty] | 12 | [5 empty] | 12
|  | 13 | [5 empty] | 13 | [5 empty] | 13
|  | 14 | [5 empty] | 14 | [5 empty] | 14
|  | 15 | [5 empty] | 15 | [5 empty] | 15
x | y | time | w | mean | variance | x | y | time | w | mean | variance | x | y | time | w | mean | variance
3.8 | 3.2 | 1 |  | #DIV/0! | #DIV/0! | 5.4 | 2.8 | 1 |  | #DIV/0! | #DIV/0! | 5 | 1.2 | 1 |  | #DIV/0! | #DIV/0!
|  | 2 | [5 empty] | 2 | [5 empty] | 2
|  | 3 | [5 empty] | 3 | [5 empty] | 3
|  | 4 | [5 empty] | 4 | [5 empty] | 4
|  | 5 | [5 empty] | 5 | [5 empty] | 5
|  | 6 | [5 empty] | 6 | [5 empty] | 6
|  | 7 | [5 empty] | 7 | [5 empty] | 7
|  | 8 | [5 empty] | 8 | [5 empty] | 8
|  | 9 | [5 empty] | 9 | [5 empty] | 9
|  | 10 | [5 empty] | 10 | [5 empty] | 10
|  | 11 | [5 empty] | 11 | [5 empty] | 11
|  | 12 | [5 empty] | 12 | [5 empty] | 12
|  | 13 | [5 empty] | 13 | [5 empty] | 13
|  | 14 | [5 empty] | 14 | [5 empty] | 14
|  | 15 | [5 empty] | 15 | [5 empty] | 15
Note | For fan height 0.43 m, as 3rd control group for ground effect