## Summary
Metric | Value | Unit
code_version | 47b9d01 | -
airfoil_model | naca0002 | -
objective | 1.2377 | -
v_nom_mps | 6.5 | m/s
v_turn_mps | 4 | m/s
turn_bank_deg | 50 | deg
bank_entry_time_s | 0.2 | s
arena_width_m | 4.8 | m
wall_clearance_m | 0.2 | m
boom_length_m | 0.5637 | m
fuselage_tail_x_m | 0.4637 | m
fuselage_length_m | 0.5637 | m
alpha_trim_deg | 3.7292 | deg
delta_a_trim_deg | -1.0232e-16 | deg
delta_e_trim_deg | -0.093078 | deg
delta_r_trim_deg | -3.7283e-15 | deg
alpha_turn_deg | 3.7292 | deg
delta_a_turn_deg | -1.0232e-16 | deg
delta_e_turn_deg | -0.093078 | deg
delta_r_turn_deg | -3.7283e-15 | deg
mass_total_kg | 0.11339 | kg
mass_penalty_mode | all_mass | -
mass_penalty_reference_kg | 0.11339 | kg
mass_total_g | 113.3874 | g
mass_total_lbm | 0.24998 | lbm
total_cg_x_m | 0.11353 | m
total_cg_y_m | 0 | m
total_cg_z_m | 0.015989 | m
total_cg_x_weighted_m | 0.11353 | m
total_cg_y_weighted_m | 0 | m
total_cg_z_weighted_m | 0.015989 | m
total_cg_x_error_m | 0 | m
total_cg_y_error_m | 0 | m
total_cg_z_error_m | -3.4694e-18 | m
mass_component_sum_kg | 0.11339 | kg
battery_x_m | 0.014906 | m
sink_rate_mps | 0.66598 | m/s
L_over_D | 9.7601 | -
turn_radius_allow_raw_m | 1.825 | m
turn_radius_allow_m | 1.825 | m
a_lat_req_mps2 | 8.7671 | m/s^2
a_lat_ach_mps2 | 7.5149 | m/s^2
turn_radius_ach_m | 2.1291 | m
turn_footprint_lhs_m | 2.7041 | m
agility_lateral_margin_mps2 | -1.2522 | m/s^2
turn_CL | 0.35358 | -
wing_loading_n_m2 | 9.15 | N/m^2
reynolds_wing | 71030.8833 | -
static_margin | 0.1 | MAC fraction
tail_volume_horizontal | 0.6828 | -
tail_volume_vertical | 0.03 | -
roll_rate_ss_radps | 5.0696 | rad/s
roll_rate_ss_turn_radps | 2.6518 | rad/s
roll_tau_turn_s | 0.036434 | s
delta_a_turn_eff_deg | 25.5 | deg
bank_entry_phi_capture_proxy_deg | 24.8524 | deg
bank_entry_margin_deg | -25.1256 | deg
bank_entry_phi_raw_deg | 24.8744 | deg
bank_entry_phi_achieved_deg | 24.8744 | deg
nominal_Cl_delta_a_fd | -0.83417 | 1/rad
turn_Cl_delta_a_fd | -0.83417 | 1/rad
roll_accel0_rad_s2 | 226.1103 | rad/s^2
roll_tau_s | 0.022421 | s
wing_tip_deflection_proxy_m | 0.0078682 | m
wing_tip_deflection_proxy_allow_m | 0.03 | m
wing_tip_deflection_proxy_semispan_fraction | 0.020982 | -
wing_tip_deflection_proxy_over_allow | 0.26227 | -
wing_struct_semispan_m | 0.38078 | m
wing_struct_half_load_n | 0.55617 | N
wing_struct_line_load_n_m | 1.4606 | N/m
wing_struct_E_pa | 1500000 | Pa
wing_struct_EI_Nm2 | 0.46594 | N*m^2
wing_struct_thickness_m | 0.006 | m
htail_tip_deflection_proxy_m | 0.0019482 | m
htail_tip_deflection_proxy_allow_m | 0.01456 | m
htail_tip_deflection_proxy_semispan_fraction | 0.010705 | -
htail_tip_deflection_proxy_over_allow | 0.13381 | -
htail_struct_semispan_m | 0.182 | m
htail_struct_half_load_n | 0.13904 | N
htail_struct_line_load_n_m | 0.76396 | N/m
htail_struct_E_pa | 1000000 | Pa
htail_struct_EI_Nm2 | 0.053781 | N*m^2
htail_struct_thickness_m | 0.003 | m
objective_struct_deflection_proxy_penalty | 0.11746 | -
objective_htail_deflection_proxy_penalty | 0.12672 | -
objective_roll_tau_penalty | 0.030605 | -
max_servo_utilization | 0.0045191 | fraction
J_sink | 0.66598 | -
J_mass | 0.29684 | -
J_trim | 4.3867e-05 | -
J_wing_deflection | 0.11746 | -
J_htail_deflection | 0.12672 | -
J_roll_tau | 0.030605 | -
J_total | 1.2377 | -
objective_term_J_sink_value | 0.66598 | -
objective_term_J_sink_weight | 1 | -
objective_term_J_sink_pct_total | 53.81 | %
objective_term_J_mass_value | 0.29684 | -
objective_term_J_mass_weight | 0.26179 | -
objective_term_J_mass_pct_total | 23.9841 | %
objective_term_J_trim_value | 4.3867e-05 | -
objective_term_J_trim_weight | 0.50634 | -
objective_term_J_trim_pct_total | 0.0035444 | %
objective_term_J_wing_deflection_value | 0.11746 | -
objective_term_J_wing_deflection_weight | 0.19392 | -
objective_term_J_wing_deflection_pct_total | 9.4907 | %
objective_term_J_htail_deflection_value | 0.12672 | -
objective_term_J_htail_deflection_weight | 0.084192 | -
objective_term_J_htail_deflection_pct_total | 10.2389 | %
objective_term_J_roll_tau_value | 0.030605 | -
objective_term_J_roll_tau_weight | 0.61426 | -
objective_term_J_roll_tau_pct_total | 2.4728 | %
objective_term_J_total_value | 1.2377 | -
objective_term_J_total_weight |  | -
objective_term_J_total_pct_total | 100 | %
objective_weight_w_sink | 1 | -
objective_weight_w_mass | 0.26179 | -
objective_weight_w_trim_effort | 0.50634 | -
objective_weight_w_wing_deflection | 0.19392 | -
objective_weight_w_htail_deflection | 0.084192 | -
objective_weight_w_roll_tau | 0.61426 | -
objective_scale_sink_mps | 1 | -
objective_scale_mass_kg | 0.1 | -
objective_scale_trim_deg | 10 | -
objective_scale_roll_tau_s | 0.45 | -
design_var_bound_hits_count | 2 | -
design_var_bound_hits | wing_span_m:upper; tail_arm_m:lower | -

## Geometry
Parameter | Value | Unit
wing_span_m | 0.76157 | m
wing_chord_m | 0.15962 | m
wing_area_m2 | 0.12157 | m^2
wing_aspect_ratio | 4.771 | -
boom_length_m | 0.5637 | m
fuselage_tail_x_m | 0.4637 | m
fuselage_length_m | 0.5637 | m
htail_span_m | 0.364 | m
htail_chord_m | 0.091001 | m
htail_area_m2 | 0.033124 | m^2
vtail_height_m | 0.11694 | m
vtail_chord_m | 0.058472 | m
vtail_area_m2 | 0.0068381 | m^2
dihedral_deg | 10 | deg
aileron_semispan_start | 0.3 | eta
aileron_semispan_end | 0.85 | eta
aileron_chord_fraction | 0.3 | -

## MassBreakdown
Component | Mass_kg | Mass_g | x_cg_m | y_cg_m | z_cg_m | Ixx_kgm2 | Iyy_kgm2 | Izz_kgm2
wing | 0.02407 | 24.07 | 0.079812 | 0 | 0.040061 | 0.0011284 | 5.277e-05 | 0.001181
centre module core | 0.010841 | 10.8406 | 0.064106 | 0 | -0.00773 | 0 | 0 | 0
glue | 0.0083991 | 8.3991 | 0.11353 | 0 | 0.015989 | 0.00018212 | 0.00014632 | 0.00031888
boom | 0.0074379 | 7.4379 | 0.18185 | 0 | 0 | 1.8595e-08 | 0.00019696 | 0.00019696
receiver | 0.006 | 6 | 0.089906 | 0 | -0.008 | 0 | 0 | 0
wing_spar_tube | 0.0057727 | 5.7727 | 0.039906 | 0 | 0.039061 | 0.0002706 | 1.804e-08 | 0.0002706
battery | 0.005 | 5 | 0.014906 | 0 | -0.008 | 1.5417e-07 | 3.375e-07 | 4.2417e-07
servo_elevator | 0.004 | 4 | 0.039906 | 0 | -0.0065 | 0 | 0 | 0
servo_rudder | 0.004 | 4 | 0.039906 | 0 | -0.0065 | 0 | 0 | 0
servo_aileron_R | 0.004 | 4 | 0.047887 | 0.3 | 0.059898 | 0 | 0 | 0
servo_aileron_L | 0.004 | 4 | 0.047887 | -0.3 | 0.059898 | 0 | 0 | 0
htail_surfaces | 0.0039749 | 3.9749 | 0.4455 | 0 | -0.0025 | 4.3892e-05 | 2.746e-06 | 4.6632e-05
wing mount R fwd | 0.0034081 | 3.4081 | 0.043084 | 0.037434 | 0.0096007 | 1.9961e-06 | 1.3102e-07 | 2.1248e-06
wing mount R aft | 0.0034081 | 3.4081 | 0.11503 | 0.037434 | 0.0096007 | 1.9961e-06 | 1.3102e-07 | 2.1248e-06
wing mount L fwd | 0.0034081 | 3.4081 | 0.043084 | -0.037434 | 0.0096007 | 1.9961e-06 | 1.3102e-07 | 2.1248e-06
wing mount L aft | 0.0034081 | 3.4081 | 0.11503 | -0.037434 | 0.0096007 | 1.9961e-06 | 1.3102e-07 | 2.1248e-06
tail module core | 0.0017953 | 1.7953 | 0.4406 | 0 | -0.0005 | 0 | 0 | 0
wing_tape_bottom | 0.0013125 | 1.3125 | 0.022453 | 0 | 0.020596 | 1.5381e-05 | 4.1074e-07 | 1.5792e-05
wing_tape_top | 0.0013125 | 1.3125 | 0.022453 | 0 | 0.026466 | 1.5381e-05 | 4.1074e-07 | 1.5792e-05
linkages | 0.001 | 1 | 0.2 | 0 | 0 | 0 | 0 | 0
regulator | 0.001 | 1 | 0.054906 | 0 | -0.008 | 0 | 0 | 0
tail support | 0.001 | 1 | 0.39106 | 0 | -0.00587 | 0 | 0 | 0
vtail_surfaces | 0.00082057 | 0.82057 | 0.43899 | 0 | 0.062472 | 9.358e-07 | 1.169e-06 | 2.3441e-07
htail mount R | 0.00076288 | 0.76288 | 0.4455 | 0.014691 | -0.00325 | 6.9568e-08 | 1.3652e-08 | 8.2934e-08
htail mount L | 0.00076288 | 0.76288 | 0.4455 | -0.014691 | -0.00325 | 6.9568e-08 | 1.3652e-08 | 8.2934e-08
vtail mount | 0.00067895 | 0.67895 | 0.4349 | 0 | 0.013556 | 2.5411e-08 | 3.7951e-08 | 1.2992e-08
htail_tape_bottom | 0.000637 | 0.637 | 0.4273 | 0 | -0.003935 | 7.0334e-06 | 5.3093e-09 | 7.0388e-06
htail_tape_top | 0.000637 | 0.637 | 0.4273 | 0 | -0.001065 | 7.0334e-06 | 5.3093e-09 | 7.0388e-06
wing mount spar joiner fwd | 0.00052698 | 0.52698 | 0.039906 | 0 | 0.006 | 3.7631e-08 | 3.85e-09 | 3.8462e-08
vtail_tape_side_a | 0.00020465 | 0.20465 | 0.4273 | 0.001565 | 0.062472 | 2.3324e-07 | 2.3494e-07 | 1.7057e-09
vtail_tape_side_b | 0.00020465 | 0.20465 | 0.4273 | -0.001565 | 0.062472 | 2.3324e-07 | 2.3494e-07 | 1.7057e-09
wing_spar_slot_void | -0.000396 | -0.396 | 0.039906 | 0 | 0.039061 | -1.8563e-05 | -1.056e-09 | -1.8563e-05

## Aerodynamics
Coefficient | Value
nominal_CD | 0.036227
nominal_CDa | 0.70857
nominal_CDb | -1.4071e-07
nominal_CDp | -0.0019107
nominal_CDq | 0.069096
nominal_CDr | -7.989e-05
nominal_CL | 0.35358
nominal_CLa | 5.84
nominal_CLb | -2.2189e-05
nominal_CLp | -0.012569
nominal_CLq | 0.94308
nominal_CLr | -0.00024729
nominal_CY | 1.6943e-17
nominal_CYa | -3.8346e-22
nominal_CYb | -0.24613
nominal_CYp | -0.41287
nominal_CYq | -1.0954e-17
nominal_CYr | 0.10059
nominal_Cl | 1.0093e-18
nominal_Cla | -3.8114e-19
nominal_Clb | -0.20509
nominal_Clp | -0.8056
nominal_Clq | -2.7239e-18
nominal_Clr | 0.012732
nominal_Cm | -1.01e-06
nominal_Cma | -0.584
nominal_Cmb | -5.9263e-06
nominal_Cmp | -0.0034705
nominal_Cmq | -12.6341
nominal_Cmr | -0.00013217
nominal_Cn | -6.4523e-18
nominal_Cna | -2.4698e-20
nominal_Cnb | 0.025275
nominal_Cnp | -0.086509
nominal_Cnq | 4.0723e-18
nominal_Cnr | -0.048927
nominal_D | 0.11397
nominal_D_induced | 0.033545
nominal_D_profile | 0.080423
nominal_F_b | -0.041379
nominal_F_g | 0.041379
nominal_F_w | -0.11397
nominal_L | 1.1123
nominal_M_b | 2.4181e-18
nominal_M_g | -2.4181e-18
nominal_M_w | 1.4075e-18
nominal_Y | 5.33e-17
nominal_fuselage_aero_components | [AeroComponentResults( L=0.0003283901085062898, Y=0.0, D=0.0012445605640184327, l_b=0.0, m_b=-3.5536073926113766e-05, n_b=-0.0, span_effective=0.004055451774444796, oswalds_efficiency=0.95, )]
nominal_l_b | 2.4181e-18
nominal_m_b | -5.0716e-07
nominal_n_b | -1.5459e-17
nominal_wing_aero_components | [AeroComponentResults( L=0.882917965948554, Y=0.0, D=0.05854952140333036, l_b=-0.0, m_b=0.07013389618522843, n_b=-0.0, span_effective=0.7500878943222492, oswalds_efficiency=0.8063771469986158, ), AeroComponentResults( L=0.22908380617680188, Y=0.0, D=0.017796625573216193, l_b=-0.0, m_b=-0.07017365881162496, n_b=-0.0, span_effective=0.36400202245018176, oswalds_efficiency=0.8106853777008906, ), AeroComponentResults( L=-0.0, Y=5.330041801156808e-17, D=0.0028322531517207313, l_b=2.4180642662247403e-18, m_b=7.479153577692571e-05, n_b=-1.545855275889103e-17, span_effective=0.11694494561101468, oswalds_efficiency=0.8232692748986458, )]
nominal_x_np | 0.12949
nominal_x_np_lateral | 0.19174
turn_CD | 0.036227
turn_CDa | 0.70857
turn_CDb | -1.4071e-07
turn_CDp | -0.0019107
turn_CDq | 0.069096
turn_CDr | -7.989e-05
turn_CL | 0.35358
turn_CLa | 5.84
turn_CLb | -2.2189e-05
turn_CLp | -0.012569
turn_CLq | 0.94308
turn_CLr | -0.00024729
turn_CY | 1.6943e-17
turn_CYa | -3.8346e-22
turn_CYb | -0.24613
turn_CYp | -0.41287
turn_CYq | -1.0954e-17
turn_CYr | 0.10059
turn_Cl | 1.0093e-18
turn_Cla | -3.8114e-19
turn_Clb | -0.20509
turn_Clp | -0.8056
turn_Clq | -2.7239e-18
turn_Clr | 0.012732
turn_Cm | -1.01e-06
turn_Cma | -0.584
turn_Cmb | -5.9263e-06
turn_Cmp | -0.0034705
turn_Cmq | -12.6341
turn_Cmr | -0.00013217
turn_Cn | -6.4523e-18
turn_Cna | -2.4698e-20
turn_Cnb | 0.025275
turn_Cnp | -0.086509
turn_Cnq | 4.0723e-18
turn_Cnr | -0.048927
turn_D | 0.11397
turn_D_induced | 0.033545
turn_D_profile | 0.080423
turn_F_b | -0.041379
turn_F_g | 0.041379
turn_F_w | -0.11397
turn_L | 1.1123
turn_M_b | 2.4181e-18
turn_M_g | -2.4181e-18
turn_M_w | 1.4075e-18
turn_Y | 5.33e-17
turn_fuselage_aero_components | [AeroComponentResults( L=0.0003283901085062898, Y=0.0, D=0.0012445605640184327, l_b=0.0, m_b=-3.5536073926113766e-05, n_b=-0.0, span_effective=0.004055451774444796, oswalds_efficiency=0.95, )]
turn_l_b | 2.4181e-18
turn_m_b | -5.0716e-07
turn_n_b | -1.5459e-17
turn_wing_aero_components | [AeroComponentResults( L=0.882917965948554, Y=0.0, D=0.05854952140333036, l_b=-0.0, m_b=0.07013389618522843, n_b=-0.0, span_effective=0.7500878943222492, oswalds_efficiency=0.8063771469986158, ), AeroComponentResults( L=0.22908380617680188, Y=0.0, D=0.017796625573216193, l_b=-0.0, m_b=-0.07017365881162496, n_b=-0.0, span_effective=0.36400202245018176, oswalds_efficiency=0.8106853777008906, ), AeroComponentResults( L=-0.0, Y=5.330041801156808e-17, D=0.0028322531517207313, l_b=2.4180642662247403e-18, m_b=7.479153577692571e-05, n_b=-1.545855275889103e-17, span_effective=0.11694494561101468, oswalds_efficiency=0.8232692748986458, )]
turn_x_np | 0.12949
turn_x_np_lateral | 0.19174

## Constraints
Constraint | Value | Lower | Upper | Tolerance | Pass | Type | SlackLower | SlackUpper | Residual | AbsResidual | Margin | NormMargin | IsActive
Lift >= Weight | 1.1123 | 1.1123 |  | 1e-06 | TRUE | ineq | -9.9873e-09 |  |  |  | -9.9873e-09 | -8.9787e-09 | TRUE
Drag >= 0 | 0.11397 | 0.001 |  | 1e-06 | TRUE | ineq | 0.11297 |  |  |  | 0.11297 | 0.11297 | FALSE
Nominal Trim Cm tolerance | -1.01e-06 | -1e-06 | 1e-06 | 1e-06 | TRUE | ineq | -9.9622e-09 | 2.01e-06 |  |  | -9.9622e-09 | -9.9622e-09 | TRUE
Nominal Trim Cl | 1.0093e-18 | 0 | 0 | 0.001 | TRUE | eq | 1.0093e-18 | -1.0093e-18 | 1.0093e-18 | 1.0093e-18 | 0.001 | 0.001 | TRUE
Nominal Trim Cn | -6.4523e-18 | 0 | 0 | 0.001 | TRUE | eq | -6.4523e-18 | 6.4523e-18 | -6.4523e-18 | 6.4523e-18 | 0.001 | 0.001 | TRUE
CL <= CLmax | 0.35358 |  | 1.2 | 1e-06 | TRUE | ineq |  | 0.84642 |  |  | 0.84642 | 0.70535 | FALSE
L/D minimum | 9.7601 | 6 |  | 1e-06 | TRUE | ineq | 3.7601 |  |  |  | 3.7601 | 0.38525 | FALSE
Wing loading minimum | 9.15 | 2 |  | 1e-06 | TRUE | ineq | 7.15 |  |  |  | 7.15 | 0.78142 | FALSE
Wing loading maximum | 9.15 |  | 20 | 1e-06 | TRUE | ineq |  | 10.85 |  |  | 10.85 | 0.5425 | FALSE
Wing Reynolds | 71030.8833 | 20000 |  | 1e-06 | TRUE | ineq | 51030.8833 |  |  |  | 51030.8833 | 0.71843 | FALSE
Static margin minimum | 0.1 | 0.05 |  | 1e-06 | TRUE | ineq | 0.05 |  |  |  | 0.05 | 0.05 | FALSE
Static margin maximum | 0.1 |  | 0.1 | 1e-06 | TRUE | ineq |  | -9.8978e-09 |  |  | -9.8978e-09 | -9.8978e-09 | TRUE
Vh minimum | 0.6828 | 0.5 |  | 1e-06 | TRUE | ineq | 0.1828 |  |  |  | 0.1828 | 0.1828 | FALSE
Vh maximum | 0.6828 |  | 1 | 1e-06 | TRUE | ineq |  | 0.3172 |  |  | 0.3172 | 0.3172 | FALSE
Vv minimum | 0.03 | 0.03 |  | 1e-06 | TRUE | ineq | -9.9769e-09 |  |  |  | -9.9769e-09 | -9.9769e-09 | TRUE
Vv maximum | 0.03 |  | 0.08 | 1e-06 | TRUE | ineq |  | 0.05 |  |  | 0.05 | 0.05 | FALSE
Clb <= 0 | -0.20509 |  | 0 | 1e-06 | TRUE | ineq |  | 0.20509 |  |  | 0.20509 | 0.20509 | FALSE
Cnb >= 0 | 0.025275 | 0 |  | 1e-06 | TRUE | ineq | 0.025275 |  |  |  | 0.025275 | 0.025275 | FALSE
Clp nominal <= -eps | -0.8056 |  | -0.0001 | 1e-06 | TRUE | ineq |  | 0.8055 |  |  | 0.8055 | 0.8055 | FALSE
Roll rate (diag) | 5.0696 |  |  | 1e-06 | TRUE | ineq | [6 empty] | FALSE
Roll accel0 (diag) | 226.1103 |  |  | 1e-06 | TRUE | ineq | [6 empty] | FALSE
Roll time constant (diag) | 0.022421 |  |  | 1e-06 | TRUE | ineq | [6 empty] | FALSE
Aileron servo torque | 3.2538e-05 |  | 0.0072 | 1e-06 | TRUE | ineq |  | 0.0071675 |  |  | 0.0071675 | 0.0071675 | FALSE
Elevator servo torque | 1.838e-05 |  | 0.0072 | 1e-06 | TRUE | ineq |  | 0.0071816 |  |  | 0.0071816 | 0.0071816 | FALSE
Rudder servo torque | 3.3183e-06 |  | 0.0072 | 1e-06 | TRUE | ineq |  | 0.0071967 |  |  | 0.0071967 | 0.0071967 | FALSE
Turn alpha (diag) | 3.7292 |  |  | 1e-06 | TRUE | ineq | [6 empty] | FALSE
Turn CL (diag) | 0.35358 |  |  | 1e-06 | TRUE | ineq | [6 empty] | FALSE
Agility lateral margin (diag) | -1.2522 |  |  | 1e-06 | TRUE | ineq | [6 empty] | FALSE
Turn footprint lhs (diag) | 2.7041 |  |  | 1e-06 | TRUE | ineq | [6 empty] | FALSE
Turn Cm (diag) | -1.01e-06 |  |  | 1e-06 | TRUE | ineq | [6 empty] | FALSE
Turn Clp (diag) | -0.8056 |  |  | 1e-06 | TRUE | ineq | [6 empty] | FALSE
Turn bank-entry capture proxy (diag) | 24.8524 |  |  | 1e-06 | TRUE | ineq | [6 empty] | FALSE
Turn bank-entry margin (diag) | -25.1256 |  |  | 1e-06 | TRUE | ineq | [6 empty] | FALSE
Turn bank-entry phi raw (diag) | 24.8744 |  |  | 1e-06 | TRUE | ineq | [6 empty] | FALSE
Turn aileron trim util (diag) | 1.0232e-16 |  |  | 1e-06 | TRUE | ineq | [6 empty] | FALSE
Turn elevator trim util (diag) | 0.093078 |  |  | 1e-06 | TRUE | ineq | [6 empty] | FALSE
Turn rudder trim util (diag) | 3.7283e-15 |  |  | 1e-06 | TRUE | ineq | [6 empty] | FALSE
H-tail tip deflection proxy (diag) | 0.0019482 |  |  | 1e-06 | TRUE | ineq | [6 empty] | FALSE
H-tail tip deflection proxy allow (diag) | 0.01456 |  |  | 1e-06 | TRUE | ineq | [6 empty] | FALSE
H-tail deflection proxy penalty (diag) | 0.12672 |  |  | 1e-06 | TRUE | ineq | [6 empty] | FALSE

## ActiveConstraints
Constraint | Value | Lower | Upper | Tolerance | Pass | Type | SlackLower | SlackUpper | Residual | AbsResidual | Margin | NormMargin | IsActive
Vv minimum | 0.03 | 0.03 |  | 1e-06 | TRUE | ineq | -9.9769e-09 |  |  |  | -9.9769e-09 | -9.9769e-09 | TRUE
Nominal Trim Cm tolerance | -1.01e-06 | -1e-06 | 1e-06 | 1e-06 | TRUE | ineq | -9.9622e-09 | 2.01e-06 |  |  | -9.9622e-09 | -9.9622e-09 | TRUE
Static margin maximum | 0.1 |  | 0.1 | 1e-06 | TRUE | ineq |  | -9.8978e-09 |  |  | -9.8978e-09 | -9.8978e-09 | TRUE
Lift >= Weight | 1.1123 | 1.1123 |  | 1e-06 | TRUE | ineq | -9.9873e-09 |  |  |  | -9.9873e-09 | -8.9787e-09 | TRUE
Nominal Trim Cn | -6.4523e-18 | 0 | 0 | 0.001 | TRUE | eq | -6.4523e-18 | 6.4523e-18 | -6.4523e-18 | 6.4523e-18 | 0.001 | 0.001 | TRUE
Nominal Trim Cl | 1.0093e-18 | 0 | 0 | 0.001 | TRUE | eq | 1.0093e-18 | -1.0093e-18 | 1.0093e-18 | 1.0093e-18 | 0.001 | 0.001 | TRUE

## SolverStats
Key | Value
iter_count | 19
iterations.alpha_du[0] | 0
iterations.alpha_du[10] | 1
iterations.alpha_du[11] | 1
iterations.alpha_du[12] | 1
iterations.alpha_du[13] | 1
iterations.alpha_du[14] | 1
iterations.alpha_du[15] | 1
iterations.alpha_du[16] | 1
iterations.alpha_du[17] | 1
iterations.alpha_du[18] | 0.99732
iterations.alpha_du[19] | 1
iterations.alpha_du[1] | 0.70106
iterations.alpha_du[2] | 0.9866
iterations.alpha_du[3] | 0.30186
iterations.alpha_du[4] | 1
iterations.alpha_du[5] | 1
iterations.alpha_du[6] | 1
iterations.alpha_du[7] | 1
iterations.alpha_du[8] | 1
iterations.alpha_du[9] | 1
iterations.alpha_pr[0] | 0
iterations.alpha_pr[10] | 0.39919
iterations.alpha_pr[11] | 0.868
iterations.alpha_pr[12] | 1
iterations.alpha_pr[13] | 0.73049
iterations.alpha_pr[14] | 0.84507
iterations.alpha_pr[15] | 1
iterations.alpha_pr[16] | 0.99468
iterations.alpha_pr[17] | 1
iterations.alpha_pr[18] | 1
iterations.alpha_pr[19] | 1
iterations.alpha_pr[1] | 0.25758
iterations.alpha_pr[2] | 0.44466
iterations.alpha_pr[3] | 0.013738
iterations.alpha_pr[4] | 0.68147
iterations.alpha_pr[5] | 0.13366
iterations.alpha_pr[6] | 0.73334
iterations.alpha_pr[7] | 0.92807
iterations.alpha_pr[8] | 0.76477
iterations.alpha_pr[9] | 0.68755
iterations.d_norm[0] | 0
iterations.d_norm[10] | 4.0496
iterations.d_norm[11] | 2.8846
iterations.d_norm[12] | 1.8918
iterations.d_norm[13] | 2.1493
iterations.d_norm[14] | 0.27274
iterations.d_norm[15] | 0.92432
iterations.d_norm[16] | 0.14711
iterations.d_norm[17] | 0.0066875
iterations.d_norm[18] | 0.00021908
iterations.d_norm[19] | 4.6722e-05
iterations.d_norm[1] | 0.37248
iterations.d_norm[2] | 0.4498
iterations.d_norm[3] | 124.0836
iterations.d_norm[4] | 8.0324
iterations.d_norm[5] | 26.5831
iterations.d_norm[6] | 2.8811
iterations.d_norm[7] | 0.85087
iterations.d_norm[8] | 22.0564
iterations.d_norm[9] | 1.3341
iterations.inf_du[0] | 1.0029
iterations.inf_du[10] | 3594.0414
iterations.inf_du[11] | 647.157
iterations.inf_du[12] | 0.018759
iterations.inf_du[13] | 1024.9823
iterations.inf_du[14] | 326.686
iterations.inf_du[15] | 0.00028987
iterations.inf_du[16] | 0.30944
iterations.inf_du[17] | 2.861e-09
iterations.inf_du[18] | 8.6023e-05
iterations.inf_du[19] | 3.3613e-12
iterations.inf_du[1] | 3.5308
iterations.inf_du[2] | 12.8478
iterations.inf_du[3] | 203.2986
iterations.inf_du[4] | 86.3007
iterations.inf_du[5] | 164.0808
iterations.inf_du[6] | 100.4034
iterations.inf_du[7] | 20.4542
iterations.inf_du[8] | 91.6779
iterations.inf_du[9] | 301.5687
iterations.inf_pr[0] | 0.080564
iterations.inf_pr[10] | 0.13062
iterations.inf_pr[11] | 0.089242
iterations.inf_pr[12] | 0.012537
iterations.inf_pr[13] | 0.0077673
iterations.inf_pr[14] | 0.0031336
iterations.inf_pr[15] | 0.001091
iterations.inf_pr[16] | 3.4398e-05
iterations.inf_pr[17] | 5.9006e-08
iterations.inf_pr[18] | 6.4487e-11
iterations.inf_pr[19] | 1.272e-11
iterations.inf_pr[1] | 0.060118
iterations.inf_pr[2] | 0.035134
iterations.inf_pr[3] | 0.039908
iterations.inf_pr[4] | 0.079356
iterations.inf_pr[5] | 0.076064
iterations.inf_pr[6] | 0.020159
iterations.inf_pr[7] | 0.00092059
iterations.inf_pr[8] | 0.21502
iterations.inf_pr[9] | 0.21063
iterations.mu[0] | 1
iterations.mu[10] | 0.043742
iterations.mu[11] | 0.01387
iterations.mu[12] | 0.003779
iterations.mu[13] | 0.0016309
iterations.mu[14] | 0.00053641
iterations.mu[15] | 6.1856e-05
iterations.mu[16] | 3.0663e-06
iterations.mu[17] | 1.4933e-07
iterations.mu[18] | 2.4736e-08
iterations.mu[19] | 1e-11
iterations.mu[1] | 0.051238
iterations.mu[2] | 0.065938
iterations.mu[3] | 4.0302
iterations.mu[4] | 0.94712
iterations.mu[5] | 0.94712
iterations.mu[6] | 0.94712
iterations.mu[7] | 0.078419
iterations.mu[8] | 0.03355
iterations.mu[9] | 0.01961
iterations.obj[0] | 1.8111
iterations.obj[10] | 1.3791
iterations.obj[11] | 1.2673
iterations.obj[12] | 1.2667
iterations.obj[13] | 1.2496
iterations.obj[14] | 1.2412
iterations.obj[15] | 1.238
iterations.obj[16] | 1.2377
iterations.obj[17] | 1.2377
iterations.obj[18] | 1.2377
iterations.obj[19] | 1.2377
iterations.obj[1] | 1.7798
iterations.obj[2] | 1.7175
iterations.obj[3] | 1.8599
iterations.obj[4] | 1.8031
iterations.obj[5] | 1.8369
iterations.obj[6] | 1.8047
iterations.obj[7] | 1.7752
iterations.obj[8] | 1.5707
iterations.obj[9] | 1.417
iterations.regularization_size[0] | 0
iterations.regularization_size[10] | 0
iterations.regularization_size[11] | 0
iterations.regularization_size[12] | 0
iterations.regularization_size[13] | 0
iterations.regularization_size[14] | 0
iterations.regularization_size[15] | 0
iterations.regularization_size[16] | 0
iterations.regularization_size[17] | 0
iterations.regularization_size[18] | 0
iterations.regularization_size[19] | 0
iterations.regularization_size[1] | 0
iterations.regularization_size[2] | 1
iterations.regularization_size[3] | 0
iterations.regularization_size[4] | 0
iterations.regularization_size[5] | 0
iterations.regularization_size[6] | 0
iterations.regularization_size[7] | 0
iterations.regularization_size[8] | 0
iterations.regularization_size[9] | 0.33333
n_call_callback_fun | 0
n_call_nlp_f | 28
n_call_nlp_g | 28
n_call_nlp_grad | 0
n_call_nlp_grad_f | 21
n_call_nlp_hess_l | 19
n_call_nlp_jac_g | 21
n_call_total | 1
return_status | Solve_Succeeded
success | TRUE
t_proc_callback_fun | 0
t_proc_nlp_f | 0.405
t_proc_nlp_g | 0.8
t_proc_nlp_grad | 0
t_proc_nlp_grad_f | 0.676
t_proc_nlp_hess_l | 7.551
t_proc_nlp_jac_g | 2.563
t_proc_total | 12.043
t_wall_callback_fun | 0
t_wall_nlp_f | 0.407
t_wall_nlp_g | 0.79416
t_wall_nlp_grad | 0
t_wall_nlp_grad_f | 0.67771
t_wall_nlp_hess_l | 7.5536
t_wall_nlp_jac_g | 2.558
t_wall_total | 12.0428
unified_return_status | SOLVER_RET_SUCCESS

## ObjectiveTerms
Term | WeightKey | Weight | Value | PercentOfTotal
J_sink | w_sink | 1 | 0.66598 | 53.81
J_mass | w_mass | 0.26179 | 0.29684 | 23.9841
J_trim | w_trim_effort | 0.50634 | 4.3867e-05 | 0.0035444
J_wing_deflection | w_wing_deflection | 0.19392 | 0.11746 | 9.4907
J_htail_deflection | w_htail_deflection | 0.084192 | 0.12672 | 10.2389
J_roll_tau | w_roll_tau | 0.61426 | 0.030605 | 2.4728
J_total | - |  | 1.2377 | 100

## DesignVarBounds
Variable | Value | Lower | Upper | Unit | Tolerance | BoundHit | IsAtBoundary | Warning
alpha_nom_deg | 3.7292 | -4 | 8 | deg | 0.012 | none | FALSE
delta_a_nom_deg | -1.0232e-16 | -30 | 30 | deg | 0.06 | none | FALSE
delta_e_nom_deg | -0.093078 | -30 | 30 | deg | 0.06 | none | FALSE
delta_r_nom_deg | -3.7283e-15 | -30 | 30 | deg | 0.06 | none | FALSE
wing_span_m | 0.75 | 0.3 | 0.75 | m | 0.00075 | upper | TRUE | [WARN] wing_span_m hit upper bound (value=0.75, upper=0.75, tol=0.00075).
wing_chord_m | 0.15962 | 0.1 | 0.3 | m | 0.0003 | none | FALSE
tail_arm_m | 0.4 | 0.4 | 0.8 | m | 0.0008 | lower | TRUE | [WARN] tail_arm_m hit lower bound (value=0.4, lower=0.4, tol=0.0008).
boom_length_m | 0.5637 | 0.35 | 0.7 | m | 0.0007 | none | FALSE
htail_span_m | 0.364 | 0.2 | 0.5 | m | 0.0005 | none | FALSE
vtail_height_m | 0.11694 | 0.1 | 0.3 | m | 0.0003 | none | FALSE

## DesignPoints
DesignPoint | Metric | Value | Unit
Settings | V_NOM_MPS | 6.5 | m/s
Settings | V_TURN_MPS | 4 | m/s
Settings | TURN_BANK_DEG | 50 | deg
Settings | WALL_CLEARANCE_M | 0.2 | m
Settings | BANK_ENTRY_TIME_S | 0.2 | s
Arena | ARENA_LENGTH_M | 8.4 | m
Arena | ARENA_WIDTH_M | 4.8 | m
Arena | ARENA_HEIGHT_M | 3.5 | m
Nominal | alpha_nom_deg | 3.7292 | deg
Nominal | delta_a_nom_deg | -1.0232e-16 | deg
Nominal | delta_e_nom_deg | -0.093078 | deg
Nominal | delta_r_nom_deg | -3.7283e-15 | deg
Nominal | sink_nom_mps | 0.66598 | m/s
Nominal | CL_nom | 0.35358 | -
Nominal | Cl_delta_a_fd | -0.83417 | 1/rad
Manoeuvre | alpha_turn_deg | 3.7292 | deg
Manoeuvre | delta_a_turn_deg | -1.0232e-16 | deg
Manoeuvre | delta_e_turn_deg | -0.093078 | deg
Manoeuvre | delta_r_turn_deg | -3.7283e-15 | deg
Manoeuvre | CL_turn | 0.35358 | -
Manoeuvre | turn_radius_allow_raw_m | 1.825 | m
Manoeuvre | turn_radius_allow_m | 1.825 | m
Manoeuvre | a_lat_req_mps2 | 8.7671 | m/s^2
Manoeuvre | a_lat_ach_mps2 | 7.5149 | m/s^2
Manoeuvre | turn_radius_ach_m | 2.1291 | m
Manoeuvre | turn_footprint_lhs_m | 2.7041 | m
Manoeuvre | agility_lateral_margin_mps2 | -1.2522 | m/s^2
Manoeuvre | Cl_delta_a_fd | -0.83417 | 1/rad
Manoeuvre | roll_tau_turn_s | 0.036434 | s
Manoeuvre | delta_a_turn_eff_deg | 25.5 | deg
Manoeuvre | bank_entry_phi_capture_proxy_deg | 24.8524 | deg
Manoeuvre | bank_entry_margin_deg | -25.1256 | deg
Manoeuvre | bank_entry_phi_raw_deg | 24.8744 | deg
Manoeuvre | bank_entry_phi_achieved_deg | 24.8744 | deg