## Summary
Metric | Value | Unit
code_version | 965b2d6-dirty | -
airfoil_model | naca0002 | -
objective | 8.6418 | -
v_nom_mps | 6.5 | m/s
v_turn_mps | 4 | m/s
turn_bank_deg | 50 | deg
bank_entry_time_s | 0.2 | s
arena_width_m | 4.8 | m
wall_clearance_m | 0.2 | m
boom_length_m | 0.56546 | m
fuselage_tail_x_m | 0.46546 | m
fuselage_length_m | 0.56546 | m
alpha_trim_deg | 3.9848 | deg
delta_a_trim_deg | 1.2869e-15 | deg
delta_e_trim_deg | -0.070059 | deg
delta_r_trim_deg | -3.4735e-15 | deg
alpha_turn_deg | 3.9848 | deg
delta_a_turn_deg | 1.2869e-15 | deg
delta_e_turn_deg | -0.070059 | deg
delta_r_turn_deg | -3.4735e-15 | deg
mass_total_kg | 0.12972 | kg
mass_penalty_mode | all_mass | -
mass_penalty_reference_kg | 0.12972 | kg
mass_total_g | 129.7184 | g
mass_total_lbm | 0.28598 | lbm
total_cg_x_m | 0.1175 | m
total_cg_y_m | 0 | m
total_cg_z_m | 0.014743 | m
total_cg_x_weighted_m | 0.1175 | m
total_cg_y_weighted_m | 0 | m
total_cg_z_weighted_m | 0.014743 | m
total_cg_x_error_m | 0 | m
total_cg_y_error_m | 0 | m
total_cg_z_error_m | 0 | m
mass_component_sum_kg | 0.12972 | kg
battery_x_m | 0.030379 | m
sink_rate_mps | 0.68498 | m/s
L_over_D | 9.4893 | -
turn_radius_allow_raw_m | 1.825 | m
turn_radius_allow_m | 1.825 | m
a_lat_req_mps2 | 8.7671 | m/s^2
a_lat_ach_mps2 | 7.5149 | m/s^2
turn_radius_ach_m | 2.1291 | m
turn_footprint_lhs_m | 2.7041 | m
agility_lateral_margin_mps2 | -1.2522 | m/s^2
turn_CL | 0.35573 | -
wing_loading_n_m2 | 9.2055 | N/m^2
reynolds_wing | 80771.7235 | -
static_margin | 0.078742 | MAC fraction
tail_volume_horizontal | 0.55759 | -
tail_volume_vertical | 0.03 | -
roll_rate_ss_radps | 5.5816 | rad/s
roll_rate_ss_turn_radps | 2.9196 | rad/s
roll_tau_turn_s | 0.038795 | s
delta_a_turn_eff_deg | 25.5 | deg
bank_entry_phi_capture_proxy_deg | 26.9676 | deg
bank_entry_margin_deg | -22.996 | deg
bank_entry_phi_raw_deg | 27.004 | deg
bank_entry_phi_achieved_deg | 27.004 | deg
nominal_Cl_delta_a_fd | -0.811 | 1/rad
turn_Cl_delta_a_fd | -0.811 | 1/rad
roll_accel0_rad_s2 | 233.798 | rad/s^2
roll_tau_s | 0.023874 | s
wing_tip_deflection_proxy_m | 0.0089874 | m
wing_tip_deflection_proxy_allow_m | 0.03 | m
wing_tip_deflection_proxy_semispan_fraction | 0.023966 | -
wing_tip_deflection_proxy_over_allow | 0.29958 | -
wing_struct_semispan_m | 0.38078 | m
wing_struct_half_load_n | 0.63627 | N
wing_struct_line_load_n_m | 1.6709 | N/m
wing_struct_E_pa | 1500000 | Pa
wing_struct_EI_Nm2 | 0.46667 | N*m^2
wing_struct_thickness_m | 0.006 | m
htail_tip_deflection_proxy_m | 0.0024183 | m
htail_tip_deflection_proxy_allow_m | 0.014962 | m
htail_tip_deflection_proxy_semispan_fraction | 0.01293 | -
htail_tip_deflection_proxy_over_allow | 0.16163 | -
htail_struct_semispan_m | 0.18702 | m
htail_struct_half_load_n | 0.15907 | N
htail_struct_line_load_n_m | 0.85052 | N/m
htail_struct_E_pa | 1000000 | Pa
htail_struct_EI_Nm2 | 0.053787 | N*m^2
htail_struct_thickness_m | 0.003 | m
objective_struct_deflection_proxy_penalty | 7.2032 | -
objective_htail_deflection_proxy_penalty | 0.56904 | -
objective_roll_tau_penalty | 0.077838 | -
max_servo_utilization | 0.0058436 | fraction
J_sink | 0.68498 | -
J_mass | 0.10338 | -
J_trim | 0.0033388 | -
J_wing_deflection | 7.2032 | -
J_htail_deflection | 0.56904 | -
J_roll_tau | 0.077838 | -
J_total | 8.6418 | -
objective_term_J_sink_value | 0.68498 | -
objective_term_J_sink_weight | 1 | -
objective_term_J_sink_pct_total | 7.9264 | %
objective_term_J_mass_value | 0.10338 | -
objective_term_J_mass_weight | 0.079693 | -
objective_term_J_mass_pct_total | 1.1962 | %
objective_term_J_trim_value | 0.0033388 | -
objective_term_J_trim_weight | 68.0246 | -
objective_term_J_trim_pct_total | 0.038635 | %
objective_term_J_wing_deflection_value | 7.2032 | -
objective_term_J_wing_deflection_weight | 11.6283 | -
objective_term_J_wing_deflection_pct_total | 83.3532 | %
objective_term_J_htail_deflection_value | 0.56904 | -
objective_term_J_htail_deflection_weight | 0.38799 | -
objective_term_J_htail_deflection_pct_total | 6.5848 | %
objective_term_J_roll_tau_value | 0.077838 | -
objective_term_J_roll_tau_weight | 1.4672 | -
objective_term_J_roll_tau_pct_total | 0.90072 | %
objective_term_J_total_value | 8.6418 | -
objective_term_J_total_weight |  | -
objective_term_J_total_pct_total | 100 | %
objective_weight_w_sink | 1 | -
objective_weight_w_mass | 0.079693 | -
objective_weight_w_trim_effort | 68.0246 | -
objective_weight_w_wing_deflection | 11.6283 | -
objective_weight_w_htail_deflection | 0.38799 | -
objective_weight_w_roll_tau | 1.4672 | -
objective_scale_sink_mps | 1 | -
objective_scale_mass_kg | 0.1 | -
objective_scale_trim_deg | 10 | -
objective_scale_roll_tau_s | 0.45 | -
design_var_bound_hits_count | 2 | -
design_var_bound_hits | wing_span_m:upper; tail_arm_m:lower | -

## Geometry
Parameter | Value | Unit
wing_span_m | 0.76157 | m
wing_chord_m | 0.18152 | m
wing_area_m2 | 0.13824 | m^2
wing_aspect_ratio | 4.1956 | -
boom_length_m | 0.56546 | m
fuselage_tail_x_m | 0.46546 | m
fuselage_length_m | 0.56546 | m
htail_span_m | 0.37405 | m
htail_chord_m | 0.093512 | m
htail_area_m2 | 0.034978 | m^2
vtail_height_m | 0.12471 | m
vtail_chord_m | 0.062353 | m
vtail_area_m2 | 0.0077758 | m^2
dihedral_deg | 10 | deg
aileron_semispan_start | 0.3 | eta
aileron_semispan_end | 0.85 | eta
aileron_chord_fraction | 0.3 | -

## MassBreakdown
Component | Mass_kg | Mass_g | x_cg_m | y_cg_m | z_cg_m | Ixx_kgm2 | Iyy_kgm2 | Izz_kgm2
wing | 0.027371 | 27.3708 | 0.090758 | 0 | 0.040061 | 0.0012831 | 7.7569e-05 | 0.0013605
centre module core | 0.013186 | 13.1864 | 0.070979 | 0 | -0.00727 | 0 | 0 | 0
receiver | 0.01 | 10 | 0.10538 | 0 | -0.008 | 0 | 0 | 0
glue | 0.0096088 | 9.6088 | 0.1175 | 0 | 0.014743 | 0.00019602 | 0.00014953 | 0.00033465
battery | 0.009 | 9 | 0.030379 | 0 | -0.008 | 2.355e-07 | 1.6755e-06 | 1.8735e-06
boom | 0.007461 | 7.461 | 0.18273 | 0 | 0 | 1.8653e-08 | 0.00019881 | 0.00019881
wing_spar_tube | 0.0057727 | 5.7727 | 0.045379 | 0 | 0.039061 | 0.0002706 | 1.804e-08 | 0.0002706
htail_surfaces | 0.0041973 | 4.1973 | 0.44676 | 0 | -0.0025 | 4.8941e-05 | 3.0618e-06 | 5.1997e-05
servo_elevator | 0.004 | 4 | 0.045379 | 0 | -0.0065 | 0 | 0 | 0
servo_rudder | 0.004 | 4 | 0.045379 | 0 | -0.0065 | 0 | 0 | 0
servo_aileron_R | 0.004 | 4 | 0.054455 | 0.3 | 0.059898 | 0 | 0 | 0
servo_aileron_L | 0.004 | 4 | 0.054455 | -0.3 | 0.059898 | 0 | 0 | 0
wing mount R fwd | 0.0039534 | 3.9534 | 0.071498 | 0.037434 | 0.0096007 | 2.3155e-06 | 1.3531e-07 | 2.4481e-06
wing mount R aft | 0.0039534 | 3.9534 | 0.11413 | 0.037434 | 0.0096007 | 2.3155e-06 | 1.3531e-07 | 2.4481e-06
wing mount L fwd | 0.0039534 | 3.9534 | 0.071498 | -0.037434 | 0.0096007 | 2.3155e-06 | 1.3531e-07 | 2.4481e-06
wing mount L aft | 0.0039534 | 3.9534 | 0.11413 | -0.037434 | 0.0096007 | 2.3155e-06 | 1.3531e-07 | 2.4481e-06
tail module core | 0.0017953 | 1.7953 | 0.44236 | 0 | -0.0005 | 0 | 0 | 0
wing_tape_bottom | 0.0013125 | 1.3125 | 0.025189 | 0 | 0.020596 | 1.5381e-05 | 5.4593e-07 | 1.5927e-05
wing_tape_top | 0.0013125 | 1.3125 | 0.025189 | 0 | 0.026466 | 1.5381e-05 | 5.4593e-07 | 1.5927e-05
linkages | 0.001 | 1 | 0.2 | 0 | 0 | 0 | 0 | 0
tail support | 0.001 | 1 | 0.39106 | 0 | -0.00587 | 0 | 0 | 0
vtail_surfaces | 0.0009331 | 0.9331 | 0.44052 | 0 | 0.066353 | 1.21e-06 | 1.5116e-06 | 3.0302e-07
htail mount R | 0.00076288 | 0.76288 | 0.44726 | 0.014691 | -0.00325 | 6.9568e-08 | 1.3652e-08 | 8.2934e-08
htail mount L | 0.00076288 | 0.76288 | 0.44726 | -0.014691 | -0.00325 | 6.9568e-08 | 1.3652e-08 | 8.2934e-08
vtail mount | 0.00067895 | 0.67895 | 0.43666 | 0 | 0.013556 | 2.5411e-08 | 3.7951e-08 | 1.2992e-08
htail_tape_bottom | 0.00065458 | 0.65458 | 0.42805 | 0 | -0.003935 | 7.632e-06 | 5.4558e-09 | 7.6374e-06
htail_tape_top | 0.00065458 | 0.65458 | 0.42805 | 0 | -0.001065 | 7.632e-06 | 5.4558e-09 | 7.6374e-06
regulator | 0.0004 | 0.4 | 0.070379 | 0 | -0.008 | 0 | 0 | 0
vtail_tape_side_a | 0.00021824 | 0.21824 | 0.42805 | 0.001565 | 0.066353 | 2.8283e-07 | 2.8464e-07 | 1.8189e-09
vtail_tape_side_b | 0.00021824 | 0.21824 | 0.42805 | -0.001565 | 0.066353 | 2.8283e-07 | 2.8464e-07 | 1.8189e-09
wing_spar_slot_void | -0.000396 | -0.396 | 0.045379 | 0 | 0.039061 | -1.8563e-05 | -1.056e-09 | -1.8563e-05

## Aerodynamics
Coefficient | Value
nominal_CD | 0.037487
nominal_CDa | 0.6998
nominal_CDb | 3.6739e-07
nominal_CDp | -0.0014572
nominal_CDq | 0.054802
nominal_CDr | -7.0565e-05
nominal_CL | 0.35573
nominal_CLa | 5.1577
nominal_CLb | -2.109e-05
nominal_CLp | -0.012322
nominal_CLq | 0.66542
nominal_CLr | -0.00023569
nominal_CY | -2.8974e-17
nominal_CYa | 5.6958e-12
nominal_CYb | -0.22821
nominal_CYp | -0.36904
nominal_CYq | 4.7027e-14
nominal_CYr | 0.10426
nominal_Cl | -8.4321e-17
nominal_Cla | 1.0945e-11
nominal_Clb | -0.18302
nominal_Clp | -0.71611
nominal_Clq | 9.1687e-14
nominal_Clr | 0.021582
nominal_Cm | -1.01e-06
nominal_Cma | -0.40613
nominal_Cmb | -5.6311e-06
nominal_Cmp | -0.0027784
nominal_Cmq | -8.4756
nominal_Cmr | -0.00011978
nominal_Cn | -1.2345e-17
nominal_Cna | 8.9383e-13
nominal_Cnb | 0.026325
nominal_Cnp | -0.08086
nominal_Cnq | 9.3954e-15
nominal_Cnr | -0.046904
nominal_D | 0.1341
nominal_D_induced | 0.043714
nominal_D_profile | 0.090388
nominal_F_b | -0.045347
nominal_F_g | 0.045347
nominal_F_w | -0.1341
nominal_L | 1.2725
nominal_M_b | -2.2972e-16
nominal_M_g | 2.2972e-16
nominal_M_w | -2.315e-16
nominal_Y | -1.0365e-16
nominal_fuselage_aero_components | [AeroComponentResults( L=0.00036874475852298596, Y=0.0, D=0.0012512715835795876, l_b=0.0, m_b=-3.4944977551037164e-05, n_b=-0.0, span_effective=0.004055451774444796, oswalds_efficiency=0.95, )]
nominal_l_b | -2.2972e-16
nominal_m_b | -6.5583e-07
nominal_n_b | -3.3632e-17
nominal_wing_aero_components | [AeroComponentResults( L=1.007997006457224, Y=-1.5959455978986625e-16, D=0.06606429222286316, l_b=-2.3245294578089215e-16, m_b=0.07996163503381488, n_b=-1.8865117801247777e-17, span_effective=0.7500878943367008, oswalds_efficiency=0.8098660656324822, ), AeroComponentResults( L=0.2641715894543101, Y=0.0, D=0.01996950207634452, l_b=-0.0, m_b=-0.08002166495346354, n_b=-0.0, span_effective=0.3740471500728548, oswalds_efficiency=0.8106853777008906, ), AeroComponentResults( L=-0.0, Y=5.594748881961452e-17, D=0.0031032427917880275, l_b=2.733218715139768e-18, m_b=9.431907211078576e-05, n_b=-1.47665973331206e-17, span_effective=0.12470605006389562, oswalds_efficiency=0.8232692748986458, )]
nominal_x_np | 0.13179
nominal_x_np_lateral | 0.20535
turn_CD | 0.037487
turn_CDa | 0.6998
turn_CDb | 3.6739e-07
turn_CDp | -0.0014572
turn_CDq | 0.054802
turn_CDr | -7.0565e-05
turn_CL | 0.35573
turn_CLa | 5.1577
turn_CLb | -2.109e-05
turn_CLp | -0.012322
turn_CLq | 0.66542
turn_CLr | -0.00023569
turn_CY | -2.8974e-17
turn_CYa | 5.6958e-12
turn_CYb | -0.22821
turn_CYp | -0.36904
turn_CYq | 4.7027e-14
turn_CYr | 0.10426
turn_Cl | -8.4321e-17
turn_Cla | 1.0945e-11
turn_Clb | -0.18302
turn_Clp | -0.71611
turn_Clq | 9.1687e-14
turn_Clr | 0.021582
turn_Cm | -1.01e-06
turn_Cma | -0.40613
turn_Cmb | -5.6311e-06
turn_Cmp | -0.0027784
turn_Cmq | -8.4756
turn_Cmr | -0.00011978
turn_Cn | -1.2345e-17
turn_Cna | 8.9383e-13
turn_Cnb | 0.026325
turn_Cnp | -0.08086
turn_Cnq | 9.3954e-15
turn_Cnr | -0.046904
turn_D | 0.1341
turn_D_induced | 0.043714
turn_D_profile | 0.090388
turn_F_b | -0.045347
turn_F_g | 0.045347
turn_F_w | -0.1341
turn_L | 1.2725
turn_M_b | -2.2972e-16
turn_M_g | 2.2972e-16
turn_M_w | -2.315e-16
turn_Y | -1.0365e-16
turn_fuselage_aero_components | [AeroComponentResults( L=0.00036874475852298596, Y=0.0, D=0.0012512715835795876, l_b=0.0, m_b=-3.4944977551037164e-05, n_b=-0.0, span_effective=0.004055451774444796, oswalds_efficiency=0.95, )]
turn_l_b | -2.2972e-16
turn_m_b | -6.5583e-07
turn_n_b | -3.3632e-17
turn_wing_aero_components | [AeroComponentResults( L=1.007997006457224, Y=-1.5959455978986625e-16, D=0.06606429222286316, l_b=-2.3245294578089215e-16, m_b=0.07996163503381488, n_b=-1.8865117801247777e-17, span_effective=0.7500878943367008, oswalds_efficiency=0.8098660656324822, ), AeroComponentResults( L=0.2641715894543101, Y=0.0, D=0.01996950207634452, l_b=-0.0, m_b=-0.08002166495346354, n_b=-0.0, span_effective=0.3740471500728548, oswalds_efficiency=0.8106853777008906, ), AeroComponentResults( L=-0.0, Y=5.594748881961452e-17, D=0.0031032427917880275, l_b=2.733218715139768e-18, m_b=9.431907211078576e-05, n_b=-1.47665973331206e-17, span_effective=0.12470605006389562, oswalds_efficiency=0.8232692748986458, )]
turn_x_np | 0.13179
turn_x_np_lateral | 0.20535

## Constraints
Constraint | Value | Lower | Upper | Tolerance | Pass | Type | SlackLower | SlackUpper | Residual | AbsResidual | Margin | NormMargin | IsActive
Lift >= Weight | 1.2725 | 1.2725 |  | 1e-06 | TRUE | ineq | -9.9947e-09 |  |  |  | -9.9947e-09 | -7.8541e-09 | TRUE
Drag >= 0 | 0.1341 | 0.001 |  | 1e-06 | TRUE | ineq | 0.1331 |  |  |  | 0.1331 | 0.1331 | FALSE
Nominal Trim Cm tolerance | -1.01e-06 | -1e-06 | 1e-06 | 1e-06 | TRUE | ineq | -9.9968e-09 | 2.01e-06 |  |  | -9.9968e-09 | -9.9968e-09 | TRUE
Nominal Trim Cl | -8.4321e-17 | 0 | 0 | 0.001 | TRUE | eq | -8.4321e-17 | 8.4321e-17 | -8.4321e-17 | 8.4321e-17 | 0.001 | 0.001 | TRUE
Nominal Trim Cn | -1.2345e-17 | 0 | 0 | 0.001 | TRUE | eq | -1.2345e-17 | 1.2345e-17 | -1.2345e-17 | 1.2345e-17 | 0.001 | 0.001 | TRUE
CL <= CLmax | 0.35573 |  | 1.2 | 1e-06 | TRUE | ineq |  | 0.84427 |  |  | 0.84427 | 0.70356 | FALSE
L/D minimum | 9.4893 | 6 |  | 1e-06 | TRUE | ineq | 3.4893 |  |  |  | 3.4893 | 0.36771 | FALSE
Wing loading minimum | 9.2055 | 2 |  | 1e-06 | TRUE | ineq | 7.2055 |  |  |  | 7.2055 | 0.78274 | FALSE
Wing loading maximum | 9.2055 |  | 20 | 1e-06 | TRUE | ineq |  | 10.7945 |  |  | 10.7945 | 0.53972 | FALSE
Wing Reynolds | 80771.7235 | 20000 |  | 1e-06 | TRUE | ineq | 60771.7235 |  |  |  | 60771.7235 | 0.75239 | FALSE
Static margin minimum | 0.078742 | 0.05 |  | 1e-06 | TRUE | ineq | 0.028742 |  |  |  | 0.028742 | 0.028742 | FALSE
Static margin maximum | 0.078742 |  | 0.1 | 1e-06 | TRUE | ineq |  | 0.021258 |  |  | 0.021258 | 0.021258 | FALSE
Vh minimum | 0.55759 | 0.5 |  | 1e-06 | TRUE | ineq | 0.057593 |  |  |  | 0.057593 | 0.057593 | FALSE
Vh maximum | 0.55759 |  | 1 | 1e-06 | TRUE | ineq |  | 0.44241 |  |  | 0.44241 | 0.44241 | FALSE
Vv minimum | 0.03 | 0.03 |  | 1e-06 | TRUE | ineq | -9.9644e-09 |  |  |  | -9.9644e-09 | -9.9644e-09 | TRUE
Vv maximum | 0.03 |  | 0.08 | 1e-06 | TRUE | ineq |  | 0.05 |  |  | 0.05 | 0.05 | FALSE
Clb <= 0 | -0.18302 |  | 0 | 1e-06 | TRUE | ineq |  | 0.18302 |  |  | 0.18302 | 0.18302 | FALSE
Cnb >= 0 | 0.026325 | 0 |  | 1e-06 | TRUE | ineq | 0.026325 |  |  |  | 0.026325 | 0.026325 | FALSE
Clp nominal <= -eps | -0.71611 |  | -0.0001 | 1e-06 | TRUE | ineq |  | 0.71601 |  |  | 0.71601 | 0.71601 | FALSE
Roll rate (diag) | 5.5816 |  |  | 1e-06 | TRUE | ineq | [6 empty] | FALSE
Roll accel0 (diag) | 233.798 |  |  | 1e-06 | TRUE | ineq | [6 empty] | FALSE
Roll time constant (diag) | 0.023874 |  |  | 1e-06 | TRUE | ineq | [6 empty] | FALSE
Aileron servo torque | 4.2074e-05 |  | 0.0072 | 1e-06 | TRUE | ineq |  | 0.0071579 |  |  | 0.0071579 | 0.0071579 | FALSE
Elevator servo torque | 1.9944e-05 |  | 0.0072 | 1e-06 | TRUE | ineq |  | 0.0071801 |  |  | 0.0071801 | 0.0071801 | FALSE
Rudder servo torque | 4.0238e-06 |  | 0.0072 | 1e-06 | TRUE | ineq |  | 0.007196 |  |  | 0.007196 | 0.007196 | FALSE
Turn alpha (diag) | 3.9848 |  |  | 1e-06 | TRUE | ineq | [6 empty] | FALSE
Turn CL (diag) | 0.35573 |  |  | 1e-06 | TRUE | ineq | [6 empty] | FALSE
Agility lateral margin (diag) | -1.2522 |  |  | 1e-06 | TRUE | ineq | [6 empty] | FALSE
Turn footprint lhs (diag) | 2.7041 |  |  | 1e-06 | TRUE | ineq | [6 empty] | FALSE
Turn Cm (diag) | -1.01e-06 |  |  | 1e-06 | TRUE | ineq | [6 empty] | FALSE
Turn Clp (diag) | -0.71611 |  |  | 1e-06 | TRUE | ineq | [6 empty] | FALSE
Turn bank-entry capture proxy (diag) | 26.9676 |  |  | 1e-06 | TRUE | ineq | [6 empty] | FALSE
Turn bank-entry margin (diag) | -22.996 |  |  | 1e-06 | TRUE | ineq | [6 empty] | FALSE
Turn bank-entry phi raw (diag) | 27.004 |  |  | 1e-06 | TRUE | ineq | [6 empty] | FALSE
Turn aileron trim util (diag) | 1.2869e-15 |  |  | 1e-06 | TRUE | ineq | [6 empty] | FALSE
Turn elevator trim util (diag) | 0.070059 |  |  | 1e-06 | TRUE | ineq | [6 empty] | FALSE
Turn rudder trim util (diag) | 3.4735e-15 |  |  | 1e-06 | TRUE | ineq | [6 empty] | FALSE
H-tail tip deflection proxy (diag) | 0.0024183 |  |  | 1e-06 | TRUE | ineq | [6 empty] | FALSE
H-tail tip deflection proxy allow (diag) | 0.014962 |  |  | 1e-06 | TRUE | ineq | [6 empty] | FALSE
H-tail deflection proxy penalty (diag) | 0.56904 |  |  | 1e-06 | TRUE | ineq | [6 empty] | FALSE

## ActiveConstraints
Constraint | Value | Lower | Upper | Tolerance | Pass | Type | SlackLower | SlackUpper | Residual | AbsResidual | Margin | NormMargin | IsActive
Nominal Trim Cm tolerance | -1.01e-06 | -1e-06 | 1e-06 | 1e-06 | TRUE | ineq | -9.9968e-09 | 2.01e-06 |  |  | -9.9968e-09 | -9.9968e-09 | TRUE
Vv minimum | 0.03 | 0.03 |  | 1e-06 | TRUE | ineq | -9.9644e-09 |  |  |  | -9.9644e-09 | -9.9644e-09 | TRUE
Lift >= Weight | 1.2725 | 1.2725 |  | 1e-06 | TRUE | ineq | -9.9947e-09 |  |  |  | -9.9947e-09 | -7.8541e-09 | TRUE
Nominal Trim Cl | -8.4321e-17 | 0 | 0 | 0.001 | TRUE | eq | -8.4321e-17 | 8.4321e-17 | -8.4321e-17 | 8.4321e-17 | 0.001 | 0.001 | TRUE
Nominal Trim Cn | -1.2345e-17 | 0 | 0 | 0.001 | TRUE | eq | -1.2345e-17 | 1.2345e-17 | -1.2345e-17 | 1.2345e-17 | 0.001 | 0.001 | TRUE

## SolverStats
Key | Value
iter_count | 24
iterations.alpha_du[0] | 0
iterations.alpha_du[10] | 1
iterations.alpha_du[11] | 1
iterations.alpha_du[12] | 1
iterations.alpha_du[13] | 1
iterations.alpha_du[14] | 1
iterations.alpha_du[15] | 1
iterations.alpha_du[16] | 1
iterations.alpha_du[17] | 1
iterations.alpha_du[18] | 1
iterations.alpha_du[19] | 0.99667
iterations.alpha_du[1] | 0.81136
iterations.alpha_du[20] | 1
iterations.alpha_du[21] | 0.99997
iterations.alpha_du[22] | 1
iterations.alpha_du[23] | 0.99912
iterations.alpha_du[24] | 1
iterations.alpha_du[2] | 0.97235
iterations.alpha_du[3] | 1
iterations.alpha_du[4] | 1
iterations.alpha_du[5] | 0.99903
iterations.alpha_du[6] | 1
iterations.alpha_du[7] | 1
iterations.alpha_du[8] | 1
iterations.alpha_du[9] | 1
iterations.alpha_pr[0] | 0
iterations.alpha_pr[10] | 0.47723
iterations.alpha_pr[11] | 0.079934
iterations.alpha_pr[12] | 1
iterations.alpha_pr[13] | 0.2158
iterations.alpha_pr[14] | 0.021128
iterations.alpha_pr[15] | 0.036538
iterations.alpha_pr[16] | 0.61562
iterations.alpha_pr[17] | 0.98503
iterations.alpha_pr[18] | 1
iterations.alpha_pr[19] | 0.75969
iterations.alpha_pr[1] | 0.20538
iterations.alpha_pr[20] | 1
iterations.alpha_pr[21] | 1
iterations.alpha_pr[22] | 1
iterations.alpha_pr[23] | 1
iterations.alpha_pr[24] | 1
iterations.alpha_pr[2] | 0.2191
iterations.alpha_pr[3] | 0.14586
iterations.alpha_pr[4] | 0.97307
iterations.alpha_pr[5] | 0.78918
iterations.alpha_pr[6] | 0.95786
iterations.alpha_pr[7] | 1
iterations.alpha_pr[8] | 1
iterations.alpha_pr[9] | 0.051468
iterations.d_norm[0] | 0
iterations.d_norm[10] | 0.15976
iterations.d_norm[11] | 0.71959
iterations.d_norm[12] | 0.19655
iterations.d_norm[13] | 1.0861
iterations.d_norm[14] | 1.0357
iterations.d_norm[15] | 0.64917
iterations.d_norm[16] | 27.9328
iterations.d_norm[17] | 4.232
iterations.d_norm[18] | 0.19648
iterations.d_norm[19] | 1.5306
iterations.d_norm[1] | 1.7164
iterations.d_norm[20] | 0.22772
iterations.d_norm[21] | 0.010647
iterations.d_norm[22] | 5.6256e-05
iterations.d_norm[23] | 1.762e-06
iterations.d_norm[24] | 5.1605e-11
iterations.d_norm[2] | 2.481
iterations.d_norm[3] | 38.0296
iterations.d_norm[4] | 12.6539
iterations.d_norm[5] | 0.017345
iterations.d_norm[6] | 0.013537
iterations.d_norm[7] | 0.04275
iterations.d_norm[8] | 0.13649
iterations.d_norm[9] | 0.5525
iterations.inf_du[0] | 0.9139
iterations.inf_du[10] | 1.8992
iterations.inf_du[11] | 293.501
iterations.inf_du[12] | 0.57518
iterations.inf_du[13] | 116.8866
iterations.inf_du[14] | 4530.0994
iterations.inf_du[15] | 9812.5968
iterations.inf_du[16] | 6469.7237
iterations.inf_du[17] | 92.0811
iterations.inf_du[18] | 0.0021777
iterations.inf_du[19] | 290.6443
iterations.inf_du[1] | 16.2898
iterations.inf_du[20] | 0.00043474
iterations.inf_du[21] | 0.00031434
iterations.inf_du[22] | 1.3308e-09
iterations.inf_du[23] | 5.2981e-06
iterations.inf_du[24] | 3.8192e-14
iterations.inf_du[2] | 37.5411
iterations.inf_du[3] | 198.9075
iterations.inf_du[4] | 7.6705
iterations.inf_du[5] | 42.0351
iterations.inf_du[6] | 3.35
iterations.inf_du[7] | 0.475
iterations.inf_du[8] | 0.50552
iterations.inf_du[9] | 10.1044
iterations.inf_pr[0] | 0.068035
iterations.inf_pr[10] | 0.0039087
iterations.inf_pr[11] | 0.0054192
iterations.inf_pr[12] | 0.020679
iterations.inf_pr[13] | 0.052692
iterations.inf_pr[14] | 0.052278
iterations.inf_pr[15] | 0.051078
iterations.inf_pr[16] | 0.26189
iterations.inf_pr[17] | 0.027234
iterations.inf_pr[18] | 0.0012364
iterations.inf_pr[19] | 0.0086456
iterations.inf_pr[1] | 0.045979
iterations.inf_pr[20] | 0.00022103
iterations.inf_pr[21] | 4.4182e-07
iterations.inf_pr[22] | 9.5579e-11
iterations.inf_pr[23] | 8.505e-12
iterations.inf_pr[24] | 1.8473e-11
iterations.inf_pr[2] | 0.12916
iterations.inf_pr[3] | 0.099191
iterations.inf_pr[4] | 0.007107
iterations.inf_pr[5] | 0.0014316
iterations.inf_pr[6] | 8.7393e-05
iterations.inf_pr[7] | 0.00021694
iterations.inf_pr[8] | 0.0017991
iterations.inf_pr[9] | 0.0019865
iterations.mu[0] | 1
iterations.mu[10] | 1.4438e-05
iterations.mu[11] | 0.00033424
iterations.mu[12] | 4.36e-05
iterations.mu[13] | 0.00019301
iterations.mu[14] | 0.0047503
iterations.mu[15] | 0.010459
iterations.mu[16] | 0.01755
iterations.mu[17] | 0.0048043
iterations.mu[18] | 0.0015986
iterations.mu[19] | 0.00036009
iterations.mu[1] | 0.26424
iterations.mu[20] | 1.375e-05
iterations.mu[21] | 1.4069e-06
iterations.mu[22] | 1.1458e-08
iterations.mu[23] | 1e-11
iterations.mu[24] | 1e-11
iterations.mu[2] | 0.28168
iterations.mu[3] | 1.4946
iterations.mu[4] | 0.51219
iterations.mu[5] | 0.034306
iterations.mu[6] | 0.002305
iterations.mu[7] | 0.0001043
iterations.mu[8] | 1.275e-05
iterations.mu[9] | 2.1423e-06
iterations.obj[0] | 10.6982
iterations.obj[10] | 9.0967
iterations.obj[11] | 9.0591
iterations.obj[12] | 8.9181
iterations.obj[13] | 8.7023
iterations.obj[14] | 8.7321
iterations.obj[15] | 8.7011
iterations.obj[16] | 8.6293
iterations.obj[17] | 8.6577
iterations.obj[18] | 8.6523
iterations.obj[19] | 8.6443
iterations.obj[1] | 10.3639
iterations.obj[20] | 8.6419
iterations.obj[21] | 8.6418
iterations.obj[22] | 8.6418
iterations.obj[23] | 8.6418
iterations.obj[24] | 8.6418
iterations.obj[2] | 9.6924
iterations.obj[3] | 9.6685
iterations.obj[4] | 9.3797
iterations.obj[5] | 9.3763
iterations.obj[6] | 9.3597
iterations.obj[7] | 9.3088
iterations.obj[8] | 9.1645
iterations.obj[9] | 9.1433
iterations.regularization_size[0] | 0
iterations.regularization_size[10] | 3.2922
iterations.regularization_size[11] | 1.0974
iterations.regularization_size[12] | 2.9264
iterations.regularization_size[13] | 0.97546
iterations.regularization_size[14] | 0.32515
iterations.regularization_size[15] | 0.86708
iterations.regularization_size[16] | 0
iterations.regularization_size[17] | 0
iterations.regularization_size[18] | 0
iterations.regularization_size[19] | 0
iterations.regularization_size[1] | 0
iterations.regularization_size[20] | 0
iterations.regularization_size[21] | 0
iterations.regularization_size[22] | 0
iterations.regularization_size[23] | 0
iterations.regularization_size[24] | 0
iterations.regularization_size[2] | 0
iterations.regularization_size[3] | 0
iterations.regularization_size[4] | 0
iterations.regularization_size[5] | 100
iterations.regularization_size[6] | 33.3333
iterations.regularization_size[7] | 11.1111
iterations.regularization_size[8] | 3.7037
iterations.regularization_size[9] | 1.2346
n_call_callback_fun | 0
n_call_nlp_f | 47
n_call_nlp_g | 47
n_call_nlp_grad | 0
n_call_nlp_grad_f | 26
n_call_nlp_hess_l | 24
n_call_nlp_jac_g | 26
n_call_total | 1
return_status | Solve_Succeeded
success | TRUE
t_proc_callback_fun | 0
t_proc_nlp_f | 0.647
t_proc_nlp_g | 1.278
t_proc_nlp_grad | 0
t_proc_nlp_grad_f | 0.793
t_proc_nlp_hess_l | 9.089
t_proc_nlp_jac_g | 3.086
t_proc_total | 14.962
t_wall_callback_fun | 0
t_wall_nlp_f | 0.65024
t_wall_nlp_g | 1.2792
t_wall_nlp_grad | 0
t_wall_nlp_grad_f | 0.78961
t_wall_nlp_hess_l | 9.0886
t_wall_nlp_jac_g | 3.0872
t_wall_total | 14.9618
unified_return_status | SOLVER_RET_SUCCESS

## ObjectiveTerms
Term | WeightKey | Weight | Value | PercentOfTotal
J_sink | w_sink | 1 | 0.68498 | 7.9264
J_mass | w_mass | 0.079693 | 0.10338 | 1.1962
J_trim | w_trim_effort | 68.0246 | 0.0033388 | 0.038635
J_wing_deflection | w_wing_deflection | 11.6283 | 7.2032 | 83.3532
J_htail_deflection | w_htail_deflection | 0.38799 | 0.56904 | 6.5848
J_roll_tau | w_roll_tau | 1.4672 | 0.077838 | 0.90072
J_total | - |  | 8.6418 | 100

## DesignVarBounds
Variable | Value | Lower | Upper | Unit | Tolerance | BoundHit | IsAtBoundary | Warning
alpha_nom_deg | 3.9848 | -4 | 8 | deg | 0.012 | none | FALSE
delta_a_nom_deg | 1.2869e-15 | -30 | 30 | deg | 0.06 | none | FALSE
delta_e_nom_deg | -0.070059 | -30 | 30 | deg | 0.06 | none | FALSE
delta_r_nom_deg | -3.4735e-15 | -30 | 30 | deg | 0.06 | none | FALSE
wing_span_m | 0.75 | 0.3 | 0.75 | m | 0.00075 | upper | TRUE | [WARN] wing_span_m hit upper bound (value=0.75, upper=0.75, tol=0.00075).
wing_chord_m | 0.18152 | 0.1 | 0.3 | m | 0.0003 | none | FALSE
tail_arm_m | 0.4 | 0.4 | 0.8 | m | 0.0008 | lower | TRUE | [WARN] tail_arm_m hit lower bound (value=0.4, lower=0.4, tol=0.0008).
boom_length_m | 0.56546 | 0.35 | 0.7 | m | 0.0007 | none | FALSE
htail_span_m | 0.37405 | 0.2 | 0.5 | m | 0.0005 | none | FALSE
vtail_height_m | 0.12471 | 0.1 | 0.3 | m | 0.0003 | none | FALSE

## DesignPoints
DesignPoint | Metric | Value | Unit
Settings | V_NOM_MPS | 6.5 | m/s
Settings | V_TURN_MPS | 4 | m/s
Settings | TURN_BANK_DEG | 50 | deg
Settings | WALL_CLEARANCE_M | 0.2 | m
Settings | BANK_ENTRY_TIME_S | 0.2 | s
Arena | ARENA_LENGTH_M | 8.4 | m
Arena | ARENA_WIDTH_M | 4.8 | m
Arena | ARENA_HEIGHT_M | 3.5 | m
Nominal | alpha_nom_deg | 3.9848 | deg
Nominal | delta_a_nom_deg | 1.2869e-15 | deg
Nominal | delta_e_nom_deg | -0.070059 | deg
Nominal | delta_r_nom_deg | -3.4735e-15 | deg
Nominal | sink_nom_mps | 0.68498 | m/s
Nominal | CL_nom | 0.35573 | -
Nominal | Cl_delta_a_fd | -0.811 | 1/rad
Manoeuvre | alpha_turn_deg | 3.9848 | deg
Manoeuvre | delta_a_turn_deg | 1.2869e-15 | deg
Manoeuvre | delta_e_turn_deg | -0.070059 | deg
Manoeuvre | delta_r_turn_deg | -3.4735e-15 | deg
Manoeuvre | CL_turn | 0.35573 | -
Manoeuvre | turn_radius_allow_raw_m | 1.825 | m
Manoeuvre | turn_radius_allow_m | 1.825 | m
Manoeuvre | a_lat_req_mps2 | 8.7671 | m/s^2
Manoeuvre | a_lat_ach_mps2 | 7.5149 | m/s^2
Manoeuvre | turn_radius_ach_m | 2.1291 | m
Manoeuvre | turn_footprint_lhs_m | 2.7041 | m
Manoeuvre | agility_lateral_margin_mps2 | -1.2522 | m/s^2
Manoeuvre | Cl_delta_a_fd | -0.811 | 1/rad
Manoeuvre | roll_tau_turn_s | 0.038795 | s
Manoeuvre | delta_a_turn_eff_deg | 25.5 | deg
Manoeuvre | bank_entry_phi_capture_proxy_deg | 26.9676 | deg
Manoeuvre | bank_entry_margin_deg | -22.996 | deg
Manoeuvre | bank_entry_phi_raw_deg | 27.004 | deg
Manoeuvre | bank_entry_phi_achieved_deg | 27.004 | deg