## Summary
Metric | Value | Unit
code_version | 709b2f8-dirty | -
airfoil_model | naca0002 | -
objective | 368.8681 | -
v_nom_mps | 5 | m/s
v_turn_mps | 4.15 | m/s
turn_bank_deg | 50 | deg
bank_entry_time_s | 1.5 | s
arena_width_m | 4.8 | m
wall_clearance_m | 0.5 | m
boom_length_m | 0.73467 | m
fuselage_tail_x_m | 0.62467 | m
fuselage_length_m | 0.73467 | m
alpha_trim_deg | 4.8789 | deg
delta_a_trim_deg | 8.0121e-17 | deg
delta_e_trim_deg | 1.1821 | deg
delta_r_trim_deg | -1.0142e-14 | deg
alpha_turn_deg | 8 | deg
delta_a_turn_deg | 2.2391e-15 | deg
delta_e_turn_deg | 5.8538 | deg
delta_r_turn_deg | 7.2229e-06 | deg
mass_total_kg | 0.12689 | kg
mass_total_g | 126.8903 | g
mass_total_lbm | 0.27975 | lbm
total_cg_x_m | 0.18096 | m
total_cg_y_m | 0 | m
total_cg_z_m | 0.013333 | m
total_cg_x_weighted_m | 30.159 | m
total_cg_y_weighted_m | 0 | m
total_cg_z_weighted_m | 0.013333 | m
total_cg_x_error_m | -5.5511e-17 | m
total_cg_y_error_m | 0 | m
total_cg_z_error_m | 1.7347e-18 | m
mass_component_sum_kg | 0.12689 | kg
ballast_mass_kg | 0 | kg
battery_slider_eta | -5.9628e-09 | -
battery_x_m | 0.068261 | m
sink_rate_mps | 0.62325 | m/s
L_over_D | 8.0224 | -
turn_radius_m | 1.4731 | m
turn_footprint_lhs_m | 2.3947 | m
turn_CL | 0.72688 | -
wing_loading_n_m2 | 7.041 | N/m^2
reynolds_wing | 70691.6228 | -
static_margin | 0.05 | MAC fraction
tail_volume_horizontal | 0.69548 | -
tail_volume_vertical | 0.03 | -
roll_rate_ss_radps | 7.7212 | rad/s
roll_rate_ss_turn_radps | 6.4086 | rad/s
min_roll_rate_turn_radps | 0.58178 | rad/s
roll_accel0_rad_s2 | 326.1984 | rad/s^2
roll_tau_s | 0.02367 | s
wing_tip_deflection_proxy_m | 1.6257 | m
wing_tip_deflection_proxy_allow_m | 0.033722 | m
wing_tip_deflection_proxy_semispan_fraction | 3.8568 | -
wing_tip_deflection_proxy_over_allow | 48.2096 | -
wing_struct_semispan_m | 0.42803 | m
wing_struct_half_load_n | 0.96828 | N
wing_struct_line_load_n_m | 2.2622 | N/m
wing_struct_E_pa | 1500000 | Pa
wing_struct_thickness_m | 0.006 | m
htail_tip_deflection_proxy_m | 1.2564 | m
htail_tip_deflection_proxy_allow_m | 0.01729 | m
htail_tip_deflection_proxy_semispan_fraction | 5.8131 | -
htail_tip_deflection_proxy_over_allow | 72.6634 | -
htail_struct_semispan_m | 0.21613 | m
htail_struct_half_load_n | 0.24207 | N
htail_struct_line_load_n_m | 1.12 | N/m
htail_struct_E_pa | 1000000 | Pa
htail_struct_thickness_m | 0.003 | m
objective_struct_deflection_proxy_penalty | 111.4371 | -
objective_htail_deflection_proxy_penalty | 256.7819 | -
objective_roll_tau_penalty | 0.00013834 | -
max_servo_utilization | 0.0050314 | fraction
design_var_bound_hits_count | 3 | -
design_var_bound_hits | alpha_turn_deg:upper; ballast_mass_kg:lower; battery_slider_eta:lower | -

## Geometry
Parameter | Value | Unit
wing_span_m | 0.85605 | m
wing_chord_m | 0.20652 | m
wing_area_m2 | 0.17679 | m^2
wing_aspect_ratio | 4.1451 | -
boom_length_m | 0.73467 | m
fuselage_tail_x_m | 0.62467 | m
fuselage_length_m | 0.73467 | m
htail_span_m | 0.43225 | m
htail_chord_m | 0.10806 | m
htail_area_m2 | 0.046711 | m^2
vtail_height_m | 0.12826 | m
vtail_chord_m | 0.064129 | m
vtail_area_m2 | 0.0082251 | m^2
dihedral_deg | 10 | deg
aileron_semispan_start | 0.3 | eta
aileron_semispan_end | 0.85 | eta
aileron_chord_fraction | 0.3 | -

## MassBreakdown
Component | Mass_kg | Mass_g | x_cg_m | y_cg_m | z_cg_m | Ixx_kgm2 | Iyy_kgm2 | Izz_kgm2
wing | 0.035005 | 35.005 | 0.10326 | 0 | 0.044163 | 0.0020733 | 0.00012839 | 0.0022015
centre module | 0.032 | 32 | 0.10326 | 0 | 0.0009 | 0 | 0 | 0
boom | 0.0096937 | 9.6937 | 0.25733 | 0 | 0 | 0 | 0 | 0
glue | 0.0093993 | 9.3993 | 0.18096 | 0 | 0.013333 | 0.00020093 | 0.00029201 | 0.0004818
battery | 0.009 | 9 | 0.068261 | 0 | -0.015 | 0 | 0 | 0
htail_surfaces | 0.0056053 | 5.6053 | 0.59765 | 0 | -0.0025 | 8.728e-05 | 5.4589e-06 | 9.273e-05
flight_controller | 0.005 | 5 | 0.083261 | 0 | -0.015 | 0 | 0 | 0
receiver | 0.005 | 5 | 0.14326 | 0 | -0.015 | 0 | 0 | 0
tail module | 0.004 | 4 | 0.60233 | 0 | 0.001 | 0 | 0 | 0
servo_elevator | 0.0022 | 2.2 | 0.60233 | 0 | 0.001 | 0 | 0 | 0
servo_rudder | 0.0022 | 2.2 | 0.60233 | 0 | 0.001 | 0 | 0 | 0
servo_aileron_R | 0.0022 | 2.2 | 0.061956 | 0.25291 | 0.051595 | 0 | 0 | 0
servo_aileron_L | 0.0022 | 2.2 | 0.061956 | -0.25291 | 0.051595 | 0 | 0 | 0
linkages | 0.001 | 1 | 0.27181 | 0 | 0 | 0 | 0 | 0
tail support | 0.001 | 1 | 0.53467 | 0 | -0.00585 | 0 | 0 | 0
vtail_surfaces | 0.00098701 | 0.98701 | 0.57569 | 0 | 0.068129 | 1.3538e-06 | 1.6913e-06 | 3.39e-07
regulator | 0.0004 | 0.4 | 0.10826 | 0 | -0.015 | 0 | 0 | 0
ballast | -1e-08 | -1e-05 | 0.061956 | 0 | 0 | 0 | 0 | 0

## Aerodynamics
Coefficient | Value
nominal_CD | 0.057317
nominal_CDa | 1.1177
nominal_CDb | 8.2433e-06
nominal_CDp | 0.003877
nominal_CDq | 0.25129
nominal_CDr | 7.0975e-05
nominal_CL | 0.45982
nominal_CLa | 4.3358
nominal_CLb | -1.2912e-05
nominal_CLp | -0.0075683
nominal_CLq | -0.024043
nominal_CLr | -0.00019739
nominal_CY | 3.2336e-17
nominal_CYa | -5.6533e-22
nominal_CYb | -0.1683
nominal_CYp | -0.30023
nominal_CYq | -1.3801e-17
nominal_CYr | 0.10034
nominal_Cl | 2.0436e-18
nominal_Cla | -3.071e-19
nominal_Clb | -0.14852
nominal_Clp | -0.5956
nominal_Clq | -2.9321e-18
nominal_Clr | 0.033809
nominal_Cm | 1.4127e-13
nominal_Cma | -0.21679
nominal_Cmb | -8.1578e-06
nominal_Cmp | -0.0029403
nominal_Cmq | -11.2848
nominal_Cmr | -0.0002844
nominal_Cn | -1.3845e-17
nominal_Cna | -2.5971e-20
nominal_Cnb | 0.026606
nominal_Cnp | -0.06025
nominal_Cnq | 5.8112e-18
nominal_Cnr | -0.042496
nominal_D | 0.15516
nominal_D_induced | 0.055926
nominal_D_profile | 0.099238
nominal_F_b | -0.048734
nominal_F_g | 0.048734
nominal_F_w | -0.15516
nominal_L | 1.2448
nominal_M_b | 4.736e-18
nominal_M_g | -4.736e-18
nominal_M_w | 1.99e-18
nominal_Y | 8.7539e-17
nominal_fuselage_aero_components | [AeroComponentResults( L=0.0004149894595686799, Y=0.0, D=0.0009682095717027998, l_b=0.0, m_b=-3.828351946565591e-05, n_b=-0.0, span_effective=0.004055451774444796, oswalds_efficiency=0.95, )]
nominal_l_b | 4.736e-18
nominal_m_b | 7.898e-14
nominal_n_b | -3.2085e-17
nominal_wing_aero_components | [AeroComponentResults( L=0.9179593201914072, Y=0.0, D=0.06545748107971433, l_b=-0.0, m_b=0.12663934234905838, n_b=-0.0, span_effective=0.8431441662515002, oswalds_efficiency=0.8101739177229706, ), AeroComponentResults( L=0.3264190482124023, Y=0.0, D=0.030588842992248816, l_b=-0.0, m_b=-0.12665160567219824, n_b=-0.0, span_effective=0.43225322386437115, oswalds_efficiency=0.8106853777008906, ), AeroComponentResults( L=-0.0, Y=8.753901410388033e-17, D=0.0022234798198341958, l_b=4.73603643851008e-18, m_b=5.0546842684496605e-05, n_b=-3.2085344511180665e-17, span_effective=0.12825802790946905, oswalds_efficiency=0.8232692748986458, )]
nominal_x_np | 0.19128
nominal_x_np_lateral | 0.31629
turn_CD | 0.15571
turn_CL | 0.72688
turn_CY | -1.8941e-08
turn_Cl | -1.2063e-09
turn_Cm | 2.3865e-13
turn_Cn | 8.2459e-09
turn_D | 0.29038
turn_D_induced | 0.096277
turn_D_profile | 0.1941
turn_F_b | -0.098894
turn_F_g | 0.098894
turn_F_w | -0.29038
turn_L | 1.3556
turn_M_b | -1.9258e-09
turn_M_g | 1.9258e-09
turn_M_w | -7.4912e-11
turn_Y | -3.5324e-08
turn_fuselage_aero_components | [AeroComponentResults( L=0.0007016829144862189, Y=0.0, D=0.0007655101576174275, l_b=0.0, m_b=-5.6593156722901785e-05, n_b=-0.0, span_effective=0.004055451774444796, oswalds_efficiency=0.95, )]
turn_l_b | -1.9258e-09
turn_m_b | 9.1917e-14
turn_n_b | 1.3165e-08
turn_wing_aero_components | [AeroComponentResults( L=1.021313635701143, Y=-7.979727989493313e-17, D=0.12008685898444749, l_b=-1.3877787807814457e-16, m_b=0.13491365493388405, n_b=-4.336808689942018e-18, span_effective=0.8431441662515002, oswalds_efficiency=0.8101739177229706, ), AeroComponentResults( L=0.33357296270164, Y=0.0, D=0.07154742038360011, l_b=-0.0, m_b=-0.13486067767075985, n_b=-0.0, span_effective=0.43225322386437115, oswalds_efficiency=0.8106853777008906, ), AeroComponentResults( L=-0.0, Y=-3.532446099951694e-08, D=0.00170506047299413, l_b=-1.92580483755496e-09, m_b=3.6158936906196005e-06, n_b=1.3164548341733852e-08, span_effective=0.12825802790946905, oswalds_efficiency=0.8232692748986458, )]

## Constraints
Constraint | Value | Lower | Upper | Tolerance | Pass
Lift >= Weight | 1.2448 | 1.2448 |  | 1e-06 | TRUE
Drag >= 0 | 0.15516 | 0.001 |  | 1e-06 | TRUE
Nominal Trim Cm | 1.4127e-13 | 0 | 0 | 0.001 | TRUE
Nominal Trim Cl | 2.0436e-18 | 0 | 0 | 0.001 | TRUE
Nominal Trim Cn | -1.3845e-17 | 0 | 0 | 0.001 | TRUE
CL <= CLmax | 0.45982 |  | 1.2 | 1e-06 | TRUE
Alpha <= turn stall margin | 8 |  | 12 | 1e-06 | TRUE
Turn CL cap | 0.72688 |  | 1 | 1e-06 | TRUE
Turn Lift >= K_LEVEL_TURN*n*Weight | 1.3556 | 1.3556 |  | 1e-06 | TRUE
Turn Trim Cm == 0 | 2.3865e-13 | 0 | 0 | 0.001 | TRUE
Turn footprint in width | 2.3947 |  | 2.4 | 1e-06 | TRUE
Turn roll-rate >= phi/BANK_ENTRY_TIME_S | 6.4086 | 0.58178 |  | 1e-06 | TRUE
H-tail tip deflection proxy (diag) | 1.2564 |  |  | 1e-06 | TRUE
H-tail tip deflection proxy allow (diag) | 0.01729 |  |  | 1e-06 | TRUE
H-tail deflection proxy penalty (diag) | 256.7819 |  |  | 1e-06 | TRUE
L/D minimum | 8.0224 | 8 |  | 1e-06 | TRUE
Wing loading minimum | 7.041 | 2 |  | 1e-06 | TRUE
Wing loading maximum | 7.041 |  | 20 | 1e-06 | TRUE
Wing Reynolds | 70691.6228 | 20000 |  | 1e-06 | TRUE
Static margin minimum | 0.05 | 0.05 |  | 1e-06 | TRUE
Static margin maximum | 0.05 |  | 0.1 | 1e-06 | TRUE
Vh minimum | 0.69548 | 0.5 |  | 1e-06 | TRUE
Vh maximum | 0.69548 |  | 0.7 | 1e-06 | TRUE
Vv minimum | 0.03 | 0.03 |  | 1e-06 | TRUE
Vv maximum | 0.03 |  | 0.05 | 1e-06 | TRUE
Clb <= 0 | -0.14852 |  | 0 | 1e-06 | TRUE
Cnb >= 0 | 0.026606 | 0 |  | 1e-06 | TRUE
Cmq <= -0.01 | -11.2848 |  | -0.01 | 1e-06 | TRUE
Roll rate minimum | 7.7212 | 0.6 |  | 1e-06 | TRUE
Roll accel minimum | 326.1984 | 2 |  | 1e-06 | TRUE
Roll time constant | 0.02367 |  | 0.45 | 1e-06 | TRUE
Aileron servo torque | 3.6226e-05 |  | 0.0072 | 1e-06 | TRUE
Elevator servo torque | 1.8212e-05 |  | 0.0072 | 1e-06 | TRUE
Rudder servo torque | 2.5903e-06 |  | 0.0072 | 1e-06 | TRUE
Turn aileron trim utilization | 2.2391e-15 |  | 24 | 1e-06 | TRUE
Turn elevator trim utilization | 5.8538 |  | 24 | 1e-06 | TRUE
Turn rudder trim utilization | 7.2229e-06 |  | 24 | 1e-06 | TRUE

## DesignVarBounds
Variable | Value | Lower | Upper | Unit | Tolerance | BoundHit | IsAtBoundary | Warning
alpha_nom_deg | 4.8789 | -4 | 8 | deg | 0.012 | none | FALSE
delta_a_nom_deg | 8.0121e-17 | -30 | 30 | deg | 0.06 | none | FALSE
delta_e_nom_deg | 1.1821 | -30 | 30 | deg | 0.06 | none | FALSE
delta_r_nom_deg | -1.0142e-14 | -30 | 30 | deg | 0.06 | none | FALSE
alpha_turn_deg | 8 | -4 | 8 | deg | 0.012 | upper | TRUE | [WARN] alpha_turn_deg hit upper bound (value=8, upper=8, tol=0.012).
delta_a_turn_deg | 2.2391e-15 | -30 | 30 | deg | 0.06 | none | FALSE
delta_e_turn_deg | 5.8538 | -30 | 30 | deg | 0.06 | none | FALSE
delta_r_turn_deg | 7.2229e-06 | -30 | 30 | deg | 0.06 | none | FALSE
wing_span_m | 0.84305 | 0.3 | 2 | m | 0.002 | none | FALSE
wing_chord_m | 0.20652 | 0.1 | 0.3 | m | 0.0003 | none | FALSE
boom_length_m | 0.73467 | 0.35 | 0.8 | m | 0.0008 | none | FALSE
htail_span_m | 0.43225 | 0.2 | 0.5 | m | 0.0005 | none | FALSE
vtail_height_m | 0.12826 | 0.1 | 0.3 | m | 0.0003 | none | FALSE
ballast_mass_kg | 0 | 0 | 0.025 | kg | 2.5e-05 | lower | TRUE | [WARN] ballast_mass_kg hit lower bound (value=0, lower=0, tol=2.5e-05).
battery_slider_eta | -5.9628e-09 | 0 | 1 | - | 0.001 | lower | TRUE | [WARN] battery_slider_eta hit lower bound (value=-5.96282e-09, lower=0, tol=0.001).

## DesignPoints
DesignPoint | Metric | Value | Unit
Settings | V_NOM_MPS | 5 | m/s
Settings | V_TURN_MPS | 4.15 | m/s
Settings | TURN_BANK_DEG | 50 | deg
Settings | WALL_CLEARANCE_M | 0.5 | m
Settings | BANK_ENTRY_TIME_S | 1.5 | s
Arena | ARENA_LENGTH_M | 8.4 | m
Arena | ARENA_WIDTH_M | 4.8 | m
Arena | ARENA_HEIGHT_M | 3.5 | m
Nominal | alpha_nom_deg | 4.8789 | deg
Nominal | delta_a_nom_deg | 8.0121e-17 | deg
Nominal | delta_e_nom_deg | 1.1821 | deg
Nominal | delta_r_nom_deg | -1.0142e-14 | deg
Nominal | sink_nom_mps | 0.62325 | m/s
Nominal | CL_nom | 0.45982 | -
Manoeuvre | alpha_turn_deg | 8 | deg
Manoeuvre | delta_a_turn_deg | 2.2391e-15 | deg
Manoeuvre | delta_e_turn_deg | 5.8538 | deg
Manoeuvre | delta_r_turn_deg | 7.2229e-06 | deg
Manoeuvre | CL_turn | 0.72688 | -
Manoeuvre | turn_radius_m | 1.4731 | m
Manoeuvre | turn_footprint_lhs_m | 2.3947 | m