## Summary
Metric | Value | Unit
code_version | 0999b15-dirty | -
airfoil_model | naca0002 | -
objective | 2.1663 | -
v_nom_mps | 6.5 | m/s
v_turn_mps | 4 | m/s
turn_bank_deg | 50 | deg
bank_entry_time_s | 0.2 | s
arena_width_m | 4.8 | m
wall_clearance_m | 0.2 | m
boom_length_m | 0.56397 | m
fuselage_tail_x_m | 0.46397 | m
fuselage_length_m | 0.56397 | m
alpha_trim_deg | 3.808 | deg
delta_a_trim_deg | 7.8654e-15 | deg
delta_e_trim_deg | -0.11403 | deg
delta_r_trim_deg | -1.3671e-14 | deg
alpha_turn_deg | 3.808 | deg
delta_a_turn_deg | 7.8654e-15 | deg
delta_e_turn_deg | -0.11403 | deg
delta_r_turn_deg | -1.3671e-14 | deg
mass_total_kg | 0.11753 | kg
mass_penalty_mode | all_mass | -
mass_penalty_reference_kg | 0.11753 | kg
mass_total_g | 117.5251 | g
mass_total_lbm | 0.2591 | lbm
total_cg_x_m | 0.11374 | m
total_cg_y_m | 0 | m
total_cg_z_m | 0.015844 | m
total_cg_x_weighted_m | 0.11374 | m
total_cg_y_weighted_m | 0 | m
total_cg_z_weighted_m | 0.015844 | m
total_cg_x_error_m | 0 | m
total_cg_y_error_m | 0 | m
total_cg_z_error_m | 3.4694e-18 | m
mass_component_sum_kg | 0.11753 | kg
battery_x_m | 0.01616 | m
sink_rate_mps | 0.67031 | m/s
L_over_D | 9.697 | -
turn_radius_allow_raw_m | 1.825 | m
turn_radius_allow_m | 1.825 | m
a_lat_req_mps2 | 8.7671 | m/s^2
a_lat_ach_mps2 | 7.5149 | m/s^2
turn_radius_ach_m | 2.1291 | m
turn_footprint_lhs_m | 2.7041 | m
agility_lateral_margin_mps2 | -1.2522 | m/s^2
turn_CL | 0.35532 | -
wing_loading_n_m2 | 9.1951 | N/m^2
reynolds_wing | 73262.3741 | -
static_margin | 0.1 | MAC fraction
tail_volume_horizontal | 0.64732 | -
tail_volume_vertical | 0.03 | -
roll_rate_ss_radps | 5.2397 | rad/s
roll_rate_ss_turn_radps | 2.7408 | rad/s
roll_tau_turn_s | 0.03717 | s
delta_a_turn_eff_deg | 25.5 | deg
bank_entry_phi_capture_proxy_deg | 25.5708 | deg
bank_entry_margin_deg | -24.4033 | deg
bank_entry_phi_raw_deg | 25.5967 | deg
bank_entry_phi_achieved_deg | 25.5967 | deg
nominal_Cl_delta_a_fd | -0.82724 | 1/rad
turn_Cl_delta_a_fd | -0.82724 | 1/rad
roll_accel0_rad_s2 | 229.0672 | rad/s^2
roll_tau_s | 0.022874 | s
wing_tip_deflection_proxy_m | 0.0081524 | m
wing_tip_deflection_proxy_allow_m | 0.03 | m
wing_tip_deflection_proxy_semispan_fraction | 0.02174 | -
wing_tip_deflection_proxy_over_allow | 0.27175 | -
wing_struct_semispan_m | 0.38078 | m
wing_struct_half_load_n | 0.57646 | N
wing_struct_line_load_n_m | 1.5139 | N/m
wing_struct_E_pa | 1500000 | Pa
wing_struct_EI_Nm2 | 0.46611 | N*m^2
wing_struct_thickness_m | 0.006 | m
htail_tip_deflection_proxy_m | 0.0020452 | m
htail_tip_deflection_proxy_allow_m | 0.014622 | m
htail_tip_deflection_proxy_semispan_fraction | 0.01119 | -
htail_tip_deflection_proxy_over_allow | 0.13987 | -
htail_struct_semispan_m | 0.18278 | m
htail_struct_half_load_n | 0.14412 | N
htail_struct_line_load_n_m | 0.78848 | N/m
htail_struct_E_pa | 1000000 | Pa
htail_struct_EI_Nm2 | 0.053782 | N*m^2
htail_struct_thickness_m | 0.003 | m
objective_struct_deflection_proxy_penalty | 1.3107 | -
objective_htail_deflection_proxy_penalty | 0.11745 | -
objective_roll_tau_penalty | 0.012559 | -
max_servo_utilization | 0.0048075 | fraction
J_sink | 0.67031 | -
J_mass | 0.055223 | -
J_trim | 1.7241e-06 | -
J_wing_deflection | 1.3107 | -
J_htail_deflection | 0.11745 | -
J_roll_tau | 0.012559 | -
J_total | 2.1663 | -
objective_term_J_sink_value | 0.67031 | -
objective_term_J_sink_weight | 1 | -
objective_term_J_sink_pct_total | 30.9433 | %
objective_term_J_mass_value | 0.055223 | -
objective_term_J_mass_weight | 0.046989 | -
objective_term_J_mass_pct_total | 2.5492 | %
objective_term_J_trim_value | 1.7241e-06 | -
objective_term_J_trim_weight | 0.013259 | -
objective_term_J_trim_pct_total | 7.9588e-05 | %
objective_term_J_wing_deflection_value | 1.3107 | -
objective_term_J_wing_deflection_weight | 2.1516 | -
objective_term_J_wing_deflection_pct_total | 60.5061 | %
objective_term_J_htail_deflection_value | 0.11745 | -
objective_term_J_htail_deflection_weight | 0.078309 | -
objective_term_J_htail_deflection_pct_total | 5.4216 | %
objective_term_J_roll_tau_value | 0.012559 | -
objective_term_J_roll_tau_weight | 0.24707 | -
objective_term_J_roll_tau_pct_total | 0.57976 | %
objective_term_J_total_value | 2.1663 | -
objective_term_J_total_weight |  | -
objective_term_J_total_pct_total | 100 | %
objective_weight_w_sink | 1 | -
objective_weight_w_mass | 0.046989 | -
objective_weight_w_trim_effort | 0.013259 | -
objective_weight_w_wing_deflection | 2.1516 | -
objective_weight_w_htail_deflection | 0.078309 | -
objective_weight_w_roll_tau | 0.24707 | -
objective_scale_sink_mps | 1 | -
objective_scale_mass_kg | 0.1 | -
objective_scale_trim_deg | 10 | -
objective_scale_roll_tau_s | 0.45 | -
design_var_bound_hits_count | 2 | -
design_var_bound_hits | wing_span_m:upper; tail_arm_m:lower | -

## Geometry
Parameter | Value | Unit
wing_span_m | 0.76157 | m
wing_chord_m | 0.16464 | m
wing_area_m2 | 0.12538 | m^2
wing_aspect_ratio | 4.6257 | -
boom_length_m | 0.56397 | m
fuselage_tail_x_m | 0.46397 | m
fuselage_length_m | 0.56397 | m
htail_span_m | 0.36555 | m
htail_chord_m | 0.091388 | m
htail_area_m2 | 0.033407 | m^2
vtail_height_m | 0.11877 | m
vtail_chord_m | 0.059384 | m
vtail_area_m2 | 0.0070529 | m^2
dihedral_deg | 10 | deg
aileron_semispan_start | 0.3 | eta
aileron_semispan_end | 0.85 | eta
aileron_chord_fraction | 0.3 | -

## MassBreakdown
Component | Mass_kg | Mass_g | x_cg_m | y_cg_m | z_cg_m | Ixx_kgm2 | Iyy_kgm2 | Izz_kgm2
wing | 0.024826 | 24.8262 | 0.08232 | 0 | 0.040061 | 0.0011638 | 5.7897e-05 | 0.0012215
centre module core | 0.011986 | 11.9862 | 0.06546 | 0 | -0.00745 | 0 | 0 | 0
glue | 0.0087056 | 8.7056 | 0.11374 | 0 | 0.015844 | 0.00018542 | 0.00014725 | 0.0003229
boom | 0.0074414 | 7.4414 | 0.18199 | 0 | 0 | 1.8604e-08 | 0.00019725 | 0.00019725
receiver | 0.006 | 6 | 0.09116 | 0 | -0.008 | 0 | 0 | 0
wing_spar_tube | 0.0057727 | 5.7727 | 0.04116 | 0 | 0.039061 | 0.0002706 | 1.804e-08 | 0.0002706
battery | 0.005 | 5 | 0.01616 | 0 | -0.008 | 1.5417e-07 | 3.375e-07 | 4.2417e-07
htail_surfaces | 0.0040089 | 4.0089 | 0.44569 | 0 | -0.0025 | 4.4644e-05 | 2.7931e-06 | 4.7431e-05
servo_elevator | 0.004 | 4 | 0.04116 | 0 | -0.0065 | 0 | 0 | 0
servo_rudder | 0.004 | 4 | 0.04116 | 0 | -0.0065 | 0 | 0 | 0
servo_aileron_R | 0.004 | 4 | 0.049392 | 0.3 | 0.059898 | 0 | 0 | 0
servo_aileron_L | 0.004 | 4 | 0.049392 | -0.3 | 0.059898 | 0 | 0 | 0
wing mount R fwd | 0.0038544 | 3.8544 | 0.044337 | 0.037434 | 0.0096007 | 2.2575e-06 | 1.4818e-07 | 2.4031e-06
wing mount R aft | 0.0038544 | 3.8544 | 0.11629 | 0.037434 | 0.0096007 | 2.2575e-06 | 1.4818e-07 | 2.4031e-06
wing mount L fwd | 0.0038544 | 3.8544 | 0.044337 | -0.037434 | 0.0096007 | 2.2575e-06 | 1.4818e-07 | 2.4031e-06
wing mount L aft | 0.0038544 | 3.8544 | 0.11629 | -0.037434 | 0.0096007 | 2.2575e-06 | 1.4818e-07 | 2.4031e-06
tail module core | 0.0017953 | 1.7953 | 0.44087 | 0 | -0.0005 | 0 | 0 | 0
wing_tape_bottom | 0.0013125 | 1.3125 | 0.02308 | 0 | 0.020596 | 1.5381e-05 | 4.3998e-07 | 1.5821e-05
wing_tape_top | 0.0013125 | 1.3125 | 0.02308 | 0 | 0.026466 | 1.5381e-05 | 4.3998e-07 | 1.5821e-05
linkages | 0.001 | 1 | 0.2 | 0 | 0 | 0 | 0 | 0
regulator | 0.001 | 1 | 0.05616 | 0 | -0.008 | 0 | 0 | 0
tail support | 0.001 | 1 | 0.39106 | 0 | -0.00587 | 0 | 0 | 0
vtail_surfaces | 0.00084635 | 0.84635 | 0.43929 | 0 | 0.063384 | 9.955e-07 | 1.2436e-06 | 2.4935e-07
htail mount R | 0.00076288 | 0.76288 | 0.44577 | 0.014691 | -0.00325 | 6.9568e-08 | 1.3652e-08 | 8.2934e-08
htail mount L | 0.00076288 | 0.76288 | 0.44577 | -0.014691 | -0.00325 | 6.9568e-08 | 1.3652e-08 | 8.2934e-08
vtail mount | 0.00067895 | 0.67895 | 0.43517 | 0 | 0.013556 | 2.5411e-08 | 3.7951e-08 | 1.2992e-08
htail_tape_bottom | 0.00063972 | 0.63972 | 0.42742 | 0 | -0.003935 | 7.1237e-06 | 5.3319e-09 | 7.129e-06
htail_tape_top | 0.00063972 | 0.63972 | 0.42742 | 0 | -0.001065 | 7.1237e-06 | 5.3319e-09 | 7.129e-06
wing mount spar joiner fwd | 0.00059599 | 0.59599 | 0.04116 | 0 | 0.006 | 4.256e-08 | 4.3542e-09 | 4.35e-08
vtail_tape_side_a | 0.00020784 | 0.20784 | 0.42742 | 0.001565 | 0.063384 | 2.4432e-07 | 2.4605e-07 | 1.7323e-09
vtail_tape_side_b | 0.00020784 | 0.20784 | 0.42742 | -0.001565 | 0.063384 | 2.4432e-07 | 2.4605e-07 | 1.7323e-09
wing_spar_slot_void | -0.000396 | -0.396 | 0.04116 | 0 | 0.039061 | -1.8563e-05 | -1.056e-09 | -1.8563e-05

## Aerodynamics
Coefficient | Value
nominal_CD | 0.036643
nominal_CDa | 0.70616
nominal_CDb | -2.2828e-08
nominal_CDp | -0.0017947
nominal_CDq | 0.071601
nominal_CDr | -7.7632e-05
nominal_CL | 0.35532
nominal_CLa | 5.6485
nominal_CLb | -2.191e-05
nominal_CLp | -0.012503
nominal_CLq | 0.93233
nominal_CLr | -0.00024242
nominal_CY | -6.0044e-17
nominal_CYa | 5.5444e-12
nominal_CYb | -0.24086
nominal_CYp | -0.40003
nominal_CYq | 4.5967e-14
nominal_CYr | 0.1024
nominal_Cl | -1.4496e-16
nominal_Cla | 1.0297e-11
nominal_Clb | -0.19861
nominal_Clp | -0.77945
nominal_Clq | 1.0811e-13
nominal_Clr | 0.015914
nominal_Cm | -1.01e-06
nominal_Cma | -0.56485
nominal_Cmb | -5.7832e-06
nominal_Cmp | -0.0032537
nominal_Cmq | -11.4747
nominal_Cmr | -0.00012672
nominal_Cn | -1.5253e-17
nominal_Cna | 1.0609e-12
nominal_Cnb | 0.025746
nominal_Cnp | -0.084931
nominal_Cnq | 8.1653e-15
nominal_Cnr | -0.048544
nominal_D | 0.1189
nominal_D_induced | 0.035998
nominal_D_profile | 0.082897
nominal_F_b | -0.042063
nominal_F_g | 0.042063
nominal_F_w | -0.1189
nominal_L | 1.1529
nominal_M_b | -3.5821e-16
nominal_M_g | 3.5821e-16
nominal_M_w | -3.5992e-16
nominal_Y | -1.9483e-16
nominal_fuselage_aero_components | [AeroComponentResults( L=0.000340437824685027, Y=0.0, D=0.0012461336137824343, l_b=0.0, m_b=-3.601981611802251e-05, n_b=-0.0, span_effective=0.004055451774444796, oswalds_efficiency=0.95, )]
nominal_l_b | -3.5821e-16
nominal_m_b | -5.3953e-07
nominal_n_b | -3.7692e-17
nominal_wing_aero_components | [AeroComponentResults( L=0.9168592898139383, Y=-2.498001805406602e-16, D=0.06055915724284599, l_b=-3.608224830031759e-16, m_b=0.07213813865433602, n_b=-2.0816681711721685e-17, span_effective=0.7500878943334834, oswalds_efficiency=0.8072554931486365, ), AeroComponentResults( L=0.23572195200352128, Y=0.0, D=0.018196401858493014, l_b=-0.0, m_b=-0.07218097051784401, n_b=-0.0, span_effective=0.3655521648352896, oswalds_efficiency=0.8106853777008906, ), AeroComponentResults( L=-2.710505431213761e-20, Y=5.4974890701027866e-17, D=0.002895250232398816, l_b=2.6135223325848924e-18, m_b=7.831215113148152e-05, n_b=-1.6875462972090752e-17, span_effective=0.1187676990826549, oswalds_efficiency=0.8232692748986458, )]
nominal_x_np | 0.1302
nominal_x_np_lateral | 0.19514
turn_CD | 0.036643
turn_CDa | 0.70616
turn_CDb | -2.2828e-08
turn_CDp | -0.0017947
turn_CDq | 0.071601
turn_CDr | -7.7632e-05
turn_CL | 0.35532
turn_CLa | 5.6485
turn_CLb | -2.191e-05
turn_CLp | -0.012503
turn_CLq | 0.93233
turn_CLr | -0.00024242
turn_CY | -6.0044e-17
turn_CYa | 5.5444e-12
turn_CYb | -0.24086
turn_CYp | -0.40003
turn_CYq | 4.5967e-14
turn_CYr | 0.1024
turn_Cl | -1.4496e-16
turn_Cla | 1.0297e-11
turn_Clb | -0.19861
turn_Clp | -0.77945
turn_Clq | 1.0811e-13
turn_Clr | 0.015914
turn_Cm | -1.01e-06
turn_Cma | -0.56485
turn_Cmb | -5.7832e-06
turn_Cmp | -0.0032537
turn_Cmq | -11.4747
turn_Cmr | -0.00012672
turn_Cn | -1.5253e-17
turn_Cna | 1.0609e-12
turn_Cnb | 0.025746
turn_Cnp | -0.084931
turn_Cnq | 8.1653e-15
turn_Cnr | -0.048544
turn_D | 0.1189
turn_D_induced | 0.035998
turn_D_profile | 0.082897
turn_F_b | -0.042063
turn_F_g | 0.042063
turn_F_w | -0.1189
turn_L | 1.1529
turn_M_b | -3.5821e-16
turn_M_g | 3.5821e-16
turn_M_w | -3.5992e-16
turn_Y | -1.9483e-16
turn_fuselage_aero_components | [AeroComponentResults( L=0.000340437824685027, Y=0.0, D=0.0012461336137824343, l_b=0.0, m_b=-3.601981611802251e-05, n_b=-0.0, span_effective=0.004055451774444796, oswalds_efficiency=0.95, )]
turn_l_b | -3.5821e-16
turn_m_b | -5.3953e-07
turn_n_b | -3.7692e-17
turn_wing_aero_components | [AeroComponentResults( L=0.9168592898139383, Y=-2.498001805406602e-16, D=0.06055915724284599, l_b=-3.608224830031759e-16, m_b=0.07213813865433602, n_b=-2.0816681711721685e-17, span_effective=0.7500878943334834, oswalds_efficiency=0.8072554931486365, ), AeroComponentResults( L=0.23572195200352128, Y=0.0, D=0.018196401858493014, l_b=-0.0, m_b=-0.07218097051784401, n_b=-0.0, span_effective=0.3655521648352896, oswalds_efficiency=0.8106853777008906, ), AeroComponentResults( L=-2.710505431213761e-20, Y=5.4974890701027866e-17, D=0.002895250232398816, l_b=2.6135223325848924e-18, m_b=7.831215113148152e-05, n_b=-1.6875462972090752e-17, span_effective=0.1187676990826549, oswalds_efficiency=0.8232692748986458, )]
turn_x_np | 0.1302
turn_x_np_lateral | 0.19514

## Constraints
Constraint | Value | Lower | Upper | Tolerance | Pass | Type | SlackLower | SlackUpper | Residual | AbsResidual | Margin | NormMargin | IsActive
Lift >= Weight | 1.1529 | 1.1529 |  | 1e-06 | TRUE | ineq | -9.9892e-09 |  |  |  | -9.9892e-09 | -8.6643e-09 | TRUE
Drag >= 0 | 0.1189 | 0.001 |  | 1e-06 | TRUE | ineq | 0.1179 |  |  |  | 0.1179 | 0.1179 | FALSE
Nominal Trim Cm tolerance | -1.01e-06 | -1e-06 | 1e-06 | 1e-06 | TRUE | ineq | -9.9575e-09 | 2.01e-06 |  |  | -9.9575e-09 | -9.9575e-09 | TRUE
Nominal Trim Cl | -1.4496e-16 | 0 | 0 | 0.001 | TRUE | eq | -1.4496e-16 | 1.4496e-16 | -1.4496e-16 | 1.4496e-16 | 0.001 | 0.001 | TRUE
Nominal Trim Cn | -1.5253e-17 | 0 | 0 | 0.001 | TRUE | eq | -1.5253e-17 | 1.5253e-17 | -1.5253e-17 | 1.5253e-17 | 0.001 | 0.001 | TRUE
CL <= CLmax | 0.35532 |  | 1.2 | 1e-06 | TRUE | ineq |  | 0.84468 |  |  | 0.84468 | 0.7039 | FALSE
L/D minimum | 9.697 | 6 |  | 1e-06 | TRUE | ineq | 3.697 |  |  |  | 3.697 | 0.38125 | FALSE
Wing loading minimum | 9.1951 | 2 |  | 1e-06 | TRUE | ineq | 7.1951 |  |  |  | 7.1951 | 0.78249 | FALSE
Wing loading maximum | 9.1951 |  | 20 | 1e-06 | TRUE | ineq |  | 10.8049 |  |  | 10.8049 | 0.54025 | FALSE
Wing Reynolds | 73262.3741 | 20000 |  | 1e-06 | TRUE | ineq | 53262.3741 |  |  |  | 53262.3741 | 0.72701 | FALSE
Static margin minimum | 0.1 | 0.05 |  | 1e-06 | TRUE | ineq | 0.05 |  |  |  | 0.05 | 0.05 | FALSE
Static margin maximum | 0.1 |  | 0.1 | 1e-06 | TRUE | ineq |  | -9.9235e-09 |  |  | -9.9235e-09 | -9.9235e-09 | TRUE
Vh minimum | 0.64732 | 0.5 |  | 1e-06 | TRUE | ineq | 0.14732 |  |  |  | 0.14732 | 0.14732 | FALSE
Vh maximum | 0.64732 |  | 1 | 1e-06 | TRUE | ineq |  | 0.35268 |  |  | 0.35268 | 0.35268 | FALSE
Vv minimum | 0.03 | 0.03 |  | 1e-06 | TRUE | ineq | -9.9761e-09 |  |  |  | -9.9761e-09 | -9.9761e-09 | TRUE
Vv maximum | 0.03 |  | 0.08 | 1e-06 | TRUE | ineq |  | 0.05 |  |  | 0.05 | 0.05 | FALSE
Clb <= 0 | -0.19861 |  | 0 | 1e-06 | TRUE | ineq |  | 0.19861 |  |  | 0.19861 | 0.19861 | FALSE
Cnb >= 0 | 0.025746 | 0 |  | 1e-06 | TRUE | ineq | 0.025746 |  |  |  | 0.025746 | 0.025746 | FALSE
Clp nominal <= -eps | -0.77945 |  | -0.0001 | 1e-06 | TRUE | ineq |  | 0.77935 |  |  | 0.77935 | 0.77935 | FALSE
Roll rate (diag) | 5.2397 |  |  | 1e-06 | TRUE | ineq | [6 empty] | FALSE
Roll accel0 (diag) | 229.0672 |  |  | 1e-06 | TRUE | ineq | [6 empty] | FALSE
Roll time constant (diag) | 0.022874 |  |  | 1e-06 | TRUE | ineq | [6 empty] | FALSE
Aileron servo torque | 3.4614e-05 |  | 0.0072 | 1e-06 | TRUE | ineq |  | 0.0071654 |  |  | 0.0071654 | 0.0071654 | FALSE
Elevator servo torque | 1.8615e-05 |  | 0.0072 | 1e-06 | TRUE | ineq |  | 0.0071814 |  |  | 0.0071814 | 0.0071814 | FALSE
Rudder servo torque | 3.4759e-06 |  | 0.0072 | 1e-06 | TRUE | ineq |  | 0.0071965 |  |  | 0.0071965 | 0.0071965 | FALSE
Turn alpha (diag) | 3.808 |  |  | 1e-06 | TRUE | ineq | [6 empty] | FALSE
Turn CL (diag) | 0.35532 |  |  | 1e-06 | TRUE | ineq | [6 empty] | FALSE
Agility lateral margin (diag) | -1.2522 |  |  | 1e-06 | TRUE | ineq | [6 empty] | FALSE
Turn footprint lhs (diag) | 2.7041 |  |  | 1e-06 | TRUE | ineq | [6 empty] | FALSE
Turn Cm (diag) | -1.01e-06 |  |  | 1e-06 | TRUE | ineq | [6 empty] | FALSE
Turn Clp (diag) | -0.77945 |  |  | 1e-06 | TRUE | ineq | [6 empty] | FALSE
Turn bank-entry capture proxy (diag) | 25.5708 |  |  | 1e-06 | TRUE | ineq | [6 empty] | FALSE
Turn bank-entry margin (diag) | -24.4033 |  |  | 1e-06 | TRUE | ineq | [6 empty] | FALSE
Turn bank-entry phi raw (diag) | 25.5967 |  |  | 1e-06 | TRUE | ineq | [6 empty] | FALSE
Turn aileron trim util (diag) | 7.8654e-15 |  |  | 1e-06 | TRUE | ineq | [6 empty] | FALSE
Turn elevator trim util (diag) | 0.11403 |  |  | 1e-06 | TRUE | ineq | [6 empty] | FALSE
Turn rudder trim util (diag) | 1.3671e-14 |  |  | 1e-06 | TRUE | ineq | [6 empty] | FALSE
H-tail tip deflection proxy (diag) | 0.0020452 |  |  | 1e-06 | TRUE | ineq | [6 empty] | FALSE
H-tail tip deflection proxy allow (diag) | 0.014622 |  |  | 1e-06 | TRUE | ineq | [6 empty] | FALSE
H-tail deflection proxy penalty (diag) | 0.11745 |  |  | 1e-06 | TRUE | ineq | [6 empty] | FALSE

## ActiveConstraints
Constraint | Value | Lower | Upper | Tolerance | Pass | Type | SlackLower | SlackUpper | Residual | AbsResidual | Margin | NormMargin | IsActive
Vv minimum | 0.03 | 0.03 |  | 1e-06 | TRUE | ineq | -9.9761e-09 |  |  |  | -9.9761e-09 | -9.9761e-09 | TRUE
Nominal Trim Cm tolerance | -1.01e-06 | -1e-06 | 1e-06 | 1e-06 | TRUE | ineq | -9.9575e-09 | 2.01e-06 |  |  | -9.9575e-09 | -9.9575e-09 | TRUE
Static margin maximum | 0.1 |  | 0.1 | 1e-06 | TRUE | ineq |  | -9.9235e-09 |  |  | -9.9235e-09 | -9.9235e-09 | TRUE
Lift >= Weight | 1.1529 | 1.1529 |  | 1e-06 | TRUE | ineq | -9.9892e-09 |  |  |  | -9.9892e-09 | -8.6643e-09 | TRUE
Nominal Trim Cl | -1.4496e-16 | 0 | 0 | 0.001 | TRUE | eq | -1.4496e-16 | 1.4496e-16 | -1.4496e-16 | 1.4496e-16 | 0.001 | 0.001 | TRUE
Nominal Trim Cn | -1.5253e-17 | 0 | 0 | 0.001 | TRUE | eq | -1.5253e-17 | 1.5253e-17 | -1.5253e-17 | 1.5253e-17 | 0.001 | 0.001 | TRUE

## SolverStats
Key | Value
iter_count | 25
iterations.alpha_du[0] | 0
iterations.alpha_du[10] | 1
iterations.alpha_du[11] | 1
iterations.alpha_du[12] | 1
iterations.alpha_du[13] | 1
iterations.alpha_du[14] | 0.86474
iterations.alpha_du[15] | 0.73917
iterations.alpha_du[16] | 1
iterations.alpha_du[17] | 0.87456
iterations.alpha_du[18] | 1
iterations.alpha_du[19] | 1
iterations.alpha_du[1] | 0.38652
iterations.alpha_du[20] | 1
iterations.alpha_du[21] | 1
iterations.alpha_du[22] | 1
iterations.alpha_du[23] | 1
iterations.alpha_du[24] | 0.99464
iterations.alpha_du[25] | 1
iterations.alpha_du[2] | 0.90209
iterations.alpha_du[3] | 0.94891
iterations.alpha_du[4] | 0.46379
iterations.alpha_du[5] | 0.18154
iterations.alpha_du[6] | 1
iterations.alpha_du[7] | 0.99921
iterations.alpha_du[8] | 0.99996
iterations.alpha_du[9] | 1
iterations.alpha_pr[0] | 0
iterations.alpha_pr[10] | 0.1619
iterations.alpha_pr[11] | 0.25
iterations.alpha_pr[12] | 1
iterations.alpha_pr[13] | 0.88784
iterations.alpha_pr[14] | 0.3258
iterations.alpha_pr[15] | 0.41613
iterations.alpha_pr[16] | 1
iterations.alpha_pr[17] | 1
iterations.alpha_pr[18] | 1
iterations.alpha_pr[19] | 0.76562
iterations.alpha_pr[1] | 0.1401
iterations.alpha_pr[20] | 0.91686
iterations.alpha_pr[21] | 1
iterations.alpha_pr[22] | 0.99498
iterations.alpha_pr[23] | 1
iterations.alpha_pr[24] | 1
iterations.alpha_pr[25] | 1
iterations.alpha_pr[2] | 0.14643
iterations.alpha_pr[3] | 0.53688
iterations.alpha_pr[4] | 0.67517
iterations.alpha_pr[5] | 0.14487
iterations.alpha_pr[6] | 0.78025
iterations.alpha_pr[7] | 0.73307
iterations.alpha_pr[8] | 0.74173
iterations.alpha_pr[9] | 0.94749
iterations.d_norm[0] | 0
iterations.d_norm[10] | 0.7273
iterations.d_norm[11] | 0.27396
iterations.d_norm[12] | 0.26332
iterations.d_norm[13] | 0.43825
iterations.d_norm[14] | 14.4407
iterations.d_norm[15] | 0.90139
iterations.d_norm[16] | 8.0033
iterations.d_norm[17] | 7.0317
iterations.d_norm[18] | 3.0975
iterations.d_norm[19] | 2.6473
iterations.d_norm[1] | 6.5446
iterations.d_norm[20] | 1.2418
iterations.d_norm[21] | 0.66159
iterations.d_norm[22] | 0.1564
iterations.d_norm[23] | 0.0029893
iterations.d_norm[24] | 0.00023602
iterations.d_norm[25] | 5.0883e-05
iterations.d_norm[2] | 81.8187
iterations.d_norm[3] | 61.4881
iterations.d_norm[4] | 48.3926
iterations.d_norm[5] | 3.1814
iterations.d_norm[6] | 21.7522
iterations.d_norm[7] | 0.5189
iterations.d_norm[8] | 7.123
iterations.d_norm[9] | 0.054139
iterations.inf_du[0] | 0.96333
iterations.inf_du[10] | 38495.338
iterations.inf_du[11] | 24707.4502
iterations.inf_du[12] | 2.021
iterations.inf_du[13] | 812.1136
iterations.inf_du[14] | 66078.3186
iterations.inf_du[15] | 27198.5993
iterations.inf_du[16] | 0.31098
iterations.inf_du[17] | 2363.9434
iterations.inf_du[18] | 0.002545
iterations.inf_du[19] | 475.9557
iterations.inf_du[1] | 9.4647
iterations.inf_du[20] | 87.8279
iterations.inf_du[21] | 0.00012887
iterations.inf_du[22] | 0.25028
iterations.inf_du[23] | 8.208e-10
iterations.inf_du[24] | 0.00011111
iterations.inf_du[25] | 4.6516e-12
iterations.inf_du[2] | 208.3855
iterations.inf_du[3] | 213.4742
iterations.inf_du[4] | 80.1587
iterations.inf_du[5] | 310.5836
iterations.inf_du[6] | 345.3746
iterations.inf_du[7] | 655.2209
iterations.inf_du[8] | 1106.7283
iterations.inf_du[9] | 114.9965
iterations.inf_pr[0] | 0.88612
iterations.inf_pr[10] | 0.0096494
iterations.inf_pr[11] | 0.01039
iterations.inf_pr[12] | 0.046704
iterations.inf_pr[13] | 0.09745
iterations.inf_pr[14] | 0.16209
iterations.inf_pr[15] | 0.20017
iterations.inf_pr[16] | 0.042972
iterations.inf_pr[17] | 0.050532
iterations.inf_pr[18] | 0.011256
iterations.inf_pr[19] | 0.0074632
iterations.inf_pr[1] | 0.81685
iterations.inf_pr[20] | 0.0018567
iterations.inf_pr[21] | 0.00069044
iterations.inf_pr[22] | 1.5776e-05
iterations.inf_pr[23] | 1.4239e-08
iterations.inf_pr[24] | 6.0748e-11
iterations.inf_pr[25] | 3.7462e-11
iterations.inf_pr[2] | 0.70056
iterations.inf_pr[3] | 0.42205
iterations.inf_pr[4] | 0.32624
iterations.inf_pr[5] | 0.29431
iterations.inf_pr[6] | 0.062111
iterations.inf_pr[7] | 0.059552
iterations.inf_pr[8] | 0.016524
iterations.inf_pr[9] | 0.001867
iterations.mu[0] | 1
iterations.mu[10] | 0.13073
iterations.mu[11] | 0.042751
iterations.mu[12] | 0.010191
iterations.mu[13] | 0.023112
iterations.mu[14] | 0.14794
iterations.mu[15] | 0.095495
iterations.mu[16] | 0.028658
iterations.mu[17] | 0.0096262
iterations.mu[18] | 0.0030982
iterations.mu[19] | 0.0010473
iterations.mu[1] | 0.32314
iterations.mu[20] | 0.00046103
iterations.mu[21] | 5.1868e-05
iterations.mu[22] | 1.5545e-06
iterations.mu[23] | 1.224e-07
iterations.mu[24] | 1.6096e-08
iterations.mu[25] | 1e-11
iterations.mu[2] | 1.8892
iterations.mu[3] | 3.2197
iterations.mu[4] | 2.2214
iterations.mu[5] | 11.8042
iterations.mu[6] | 1.572
iterations.mu[7] | 0.98668
iterations.mu[8] | 0.42408
iterations.mu[9] | 0.04336
iterations.obj[0] | 3.5307
iterations.obj[10] | 2.6374
iterations.obj[11] | 2.6132
iterations.obj[12] | 2.5135
iterations.obj[13] | 2.3118
iterations.obj[14] | 2.4476
iterations.obj[15] | 2.2595
iterations.obj[16] | 2.2569
iterations.obj[17] | 2.2062
iterations.obj[18] | 2.1896
iterations.obj[19] | 2.174
iterations.obj[1] | 3.6992
iterations.obj[20] | 2.1686
iterations.obj[21] | 2.1666
iterations.obj[22] | 2.1663
iterations.obj[23] | 2.1663
iterations.obj[24] | 2.1663
iterations.obj[25] | 2.1663
iterations.obj[2] | 3.2661
iterations.obj[3] | 3.2249
iterations.obj[4] | 2.56
iterations.obj[5] | 2.7116
iterations.obj[6] | 2.6124
iterations.obj[7] | 2.7543
iterations.obj[8] | 2.6929
iterations.obj[9] | 2.6738
iterations.regularization_size[0] | 0
iterations.regularization_size[10] | 0.037037
iterations.regularization_size[11] | 0.098765
iterations.regularization_size[12] | 2.107
iterations.regularization_size[13] | 0.70233
iterations.regularization_size[14] | 0
iterations.regularization_size[15] | 0.23411
iterations.regularization_size[16] | 0
iterations.regularization_size[17] | 0
iterations.regularization_size[18] | 0
iterations.regularization_size[19] | 0
iterations.regularization_size[1] | 0
iterations.regularization_size[20] | 0
iterations.regularization_size[21] | 0
iterations.regularization_size[22] | 0
iterations.regularization_size[23] | 0
iterations.regularization_size[24] | 0
iterations.regularization_size[25] | 0
iterations.regularization_size[2] | 0
iterations.regularization_size[3] | 0
iterations.regularization_size[4] | 0
iterations.regularization_size[5] | 1
iterations.regularization_size[6] | 0
iterations.regularization_size[7] | 0.33333
iterations.regularization_size[8] | 0
iterations.regularization_size[9] | 0.11111
n_call_callback_fun | 0
n_call_nlp_f | 37
n_call_nlp_g | 37
n_call_nlp_grad | 0
n_call_nlp_grad_f | 27
n_call_nlp_hess_l | 25
n_call_nlp_jac_g | 27
n_call_total | 1
return_status | Solve_Succeeded
success | TRUE
t_proc_callback_fun | 0
t_proc_nlp_f | 1.061
t_proc_nlp_g | 2.158
t_proc_nlp_grad | 0
t_proc_nlp_grad_f | 1.732
t_proc_nlp_hess_l | 18.153
t_proc_nlp_jac_g | 6.02
t_proc_total | 29.221
t_wall_callback_fun | 0
t_wall_nlp_f | 1.0633
t_wall_nlp_g | 2.1594
t_wall_nlp_grad | 0
t_wall_nlp_grad_f | 1.7314
t_wall_nlp_hess_l | 18.1516
t_wall_nlp_jac_g | 6.0193
t_wall_total | 29.2208
unified_return_status | SOLVER_RET_SUCCESS

## ObjectiveTerms
Term | WeightKey | Weight | Value | PercentOfTotal
J_sink | w_sink | 1 | 0.67031 | 30.9433
J_mass | w_mass | 0.046989 | 0.055223 | 2.5492
J_trim | w_trim_effort | 0.013259 | 1.7241e-06 | 7.9588e-05
J_wing_deflection | w_wing_deflection | 2.1516 | 1.3107 | 60.5061
J_htail_deflection | w_htail_deflection | 0.078309 | 0.11745 | 5.4216
J_roll_tau | w_roll_tau | 0.24707 | 0.012559 | 0.57976
J_total | - |  | 2.1663 | 100

## DesignVarBounds
Variable | Value | Lower | Upper | Unit | Tolerance | BoundHit | IsAtBoundary | Warning
alpha_nom_deg | 3.808 | -4 | 8 | deg | 0.012 | none | FALSE
delta_a_nom_deg | 7.8654e-15 | -30 | 30 | deg | 0.06 | none | FALSE
delta_e_nom_deg | -0.11403 | -30 | 30 | deg | 0.06 | none | FALSE
delta_r_nom_deg | -1.3671e-14 | -30 | 30 | deg | 0.06 | none | FALSE
wing_span_m | 0.75 | 0.3 | 0.75 | m | 0.00075 | upper | TRUE | [WARN] wing_span_m hit upper bound (value=0.75, upper=0.75, tol=0.00075).
wing_chord_m | 0.16464 | 0.1 | 0.3 | m | 0.0003 | none | FALSE
tail_arm_m | 0.4 | 0.4 | 0.8 | m | 0.0008 | lower | TRUE | [WARN] tail_arm_m hit lower bound (value=0.4, lower=0.4, tol=0.0008).
boom_length_m | 0.56397 | 0.35 | 0.7 | m | 0.0007 | none | FALSE
htail_span_m | 0.36555 | 0.2 | 0.5 | m | 0.0005 | none | FALSE
vtail_height_m | 0.11877 | 0.1 | 0.3 | m | 0.0003 | none | FALSE

## DesignPoints
DesignPoint | Metric | Value | Unit
Settings | V_NOM_MPS | 6.5 | m/s
Settings | V_TURN_MPS | 4 | m/s
Settings | TURN_BANK_DEG | 50 | deg
Settings | WALL_CLEARANCE_M | 0.2 | m
Settings | BANK_ENTRY_TIME_S | 0.2 | s
Arena | ARENA_LENGTH_M | 8.4 | m
Arena | ARENA_WIDTH_M | 4.8 | m
Arena | ARENA_HEIGHT_M | 3.5 | m
Nominal | alpha_nom_deg | 3.808 | deg
Nominal | delta_a_nom_deg | 7.8654e-15 | deg
Nominal | delta_e_nom_deg | -0.11403 | deg
Nominal | delta_r_nom_deg | -1.3671e-14 | deg
Nominal | sink_nom_mps | 0.67031 | m/s
Nominal | CL_nom | 0.35532 | -
Nominal | Cl_delta_a_fd | -0.82724 | 1/rad
Manoeuvre | alpha_turn_deg | 3.808 | deg
Manoeuvre | delta_a_turn_deg | 7.8654e-15 | deg
Manoeuvre | delta_e_turn_deg | -0.11403 | deg
Manoeuvre | delta_r_turn_deg | -1.3671e-14 | deg
Manoeuvre | CL_turn | 0.35532 | -
Manoeuvre | turn_radius_allow_raw_m | 1.825 | m
Manoeuvre | turn_radius_allow_m | 1.825 | m
Manoeuvre | a_lat_req_mps2 | 8.7671 | m/s^2
Manoeuvre | a_lat_ach_mps2 | 7.5149 | m/s^2
Manoeuvre | turn_radius_ach_m | 2.1291 | m
Manoeuvre | turn_footprint_lhs_m | 2.7041 | m
Manoeuvre | agility_lateral_margin_mps2 | -1.2522 | m/s^2
Manoeuvre | Cl_delta_a_fd | -0.82724 | 1/rad
Manoeuvre | roll_tau_turn_s | 0.03717 | s
Manoeuvre | delta_a_turn_eff_deg | 25.5 | deg
Manoeuvre | bank_entry_phi_capture_proxy_deg | 25.5708 | deg
Manoeuvre | bank_entry_margin_deg | -24.4033 | deg
Manoeuvre | bank_entry_phi_raw_deg | 25.5967 | deg
Manoeuvre | bank_entry_phi_achieved_deg | 25.5967 | deg