## Summary
Metric | Value | Unit
code_version | 29f0188 | -
airfoil_model | naca0002 | -
objective | 126.7317 | -
v_nom_mps | 4.7 | m/s
v_turn_mps | 4.2 | m/s
turn_bank_deg | 50 | deg
bank_entry_time_s | 1.5 | s
arena_width_m | 4.8 | m
wall_clearance_m | 0.5 | m
boom_length_m | 0.63994 | m
fuselage_tail_x_m | 0.52994 | m
fuselage_length_m | 0.63994 | m
alpha_trim_deg | 5.1217 | deg
delta_a_trim_deg | 3.1919e-15 | deg
delta_e_trim_deg | 1.0708 | deg
delta_r_trim_deg | -2.8285e-15 | deg
alpha_turn_deg | 7.814 | deg
delta_a_turn_deg | -0.01916 | deg
delta_e_turn_deg | 8.1219 | deg
delta_r_turn_deg | 7.1023e-06 | deg
mass_total_kg | 0.089762 | kg
mass_total_g | 89.7621 | g
mass_total_lbm | 0.19789 | lbm
ballast_mass_kg | 0 | kg
battery_slider_eta | 0.73937 | -
battery_x_m | 0.052878 | m
sink_rate_mps | 0.5875 | m/s
L_over_D | 8 | -
turn_radius_m | 1.5088 | m
turn_footprint_lhs_m | 2.4 | m
turn_CL | 0.68005 | -
wing_loading_n_m2 | 6.3339 | N/m^2
reynolds_wing | 56310.1901 | -
static_margin | 0.05 | MAC fraction
tail_volume_horizontal | 0.5 | -
tail_volume_vertical | 0.03 | -
roll_rate_ss_radps | 7.5558 | rad/s
roll_rate_ss_turn_radps | 6.752 | rad/s
min_roll_rate_turn_radps | 0.58178 | rad/s
roll_accel0_rad_s2 | 327.2215 | rad/s^2
roll_tau_s | 0.023091 | s
wing_tip_deflection_proxy_m | 1.0845 | m
wing_tip_deflection_proxy_allow_m | 0.031293 | m
wing_tip_deflection_proxy_semispan_fraction | 2.7725 | -
wing_tip_deflection_proxy_over_allow | 34.6557 | -
wing_struct_semispan_m | 0.39719 | m
wing_struct_half_load_n | 0.68496 | N
wing_struct_line_load_n_m | 1.7245 | N/m
wing_struct_E_pa | 1500000 | Pa
wing_struct_thickness_m | 0.006 | m
htail_tip_deflection_proxy_m | 0.49291 | m
htail_tip_deflection_proxy_allow_m | 0.012876 | m
htail_tip_deflection_proxy_semispan_fraction | 3.0624 | -
htail_tip_deflection_proxy_over_allow | 38.2802 | -
htail_struct_semispan_m | 0.16095 | m
htail_struct_half_load_n | 0.17124 | N
htail_struct_line_load_n_m | 1.0639 | N/m
htail_struct_E_pa | 1000000 | Pa
htail_struct_thickness_m | 0.003 | m
objective_struct_deflection_proxy_penalty | 56.6352 | -
objective_htail_deflection_proxy_penalty | 69.4906 | -
objective_roll_tau_penalty | 0.00013165 | -
max_servo_utilization | 0.0029625 | fraction
design_var_bound_hits_count | 1 | -
design_var_bound_hits | ballast_mass_kg:lower | -

## Geometry
Parameter | Value | Unit
wing_span_m | 0.79439 | m
wing_chord_m | 0.17501 | m
wing_area_m2 | 0.13902 | m^2
wing_aspect_ratio | 4.5392 | -
boom_length_m | 0.63994 | m
fuselage_tail_x_m | 0.52994 | m
fuselage_length_m | 0.63994 | m
htail_span_m | 0.32191 | m
htail_chord_m | 0.080477 | m
htail_area_m2 | 0.025906 | m^2
vtail_height_m | 0.11788 | m
vtail_chord_m | 0.058942 | m
vtail_area_m2 | 0.0069484 | m^2
dihedral_deg | 10 | deg
aileron_semispan_start | 0.3 | eta
aileron_semispan_end | 0.85 | eta
aileron_chord_fraction | 0.3 | -

## MassBreakdown
Component | Mass_kg | Mass_g | x_cg_m | y_cg_m | z_cg_m | Ixx_kgm2 | Iyy_kgm2 | Izz_kgm2
wing | 0.027527 | 27.5267 | 0.087504 | 0 | 0.034486 | 0.001404 | 7.2523e-05 | 0.0014764
battery | 0.009 | 9 | 0.052878 | 0 | 0 | 0 | 0 | 0
boom | 0.0084438 | 8.4438 | 0.20997 | 0 | 0 | 0 | 0 | 0
glue | 0.006649 | 6.649 | 0.12735 | 0 | 0.013656 | 0.0001274 | 0.00012072 | 0.00024405
flight_controller | 0.005 | 5 | 0.067878 | 0 | 0 | 0 | 0 | 0
receiver | 0.005 | 5 | 0.072878 | 0 | 0 | 0 | 0 | 0
tail mount module 1 | 0.004 | 4 | 0.49373 | 0 | 0 | 0 | 0 | 0
avionics tray | 0.004 | 4 | 0.052502 | 0 | 0 | 0 | 0 | 0
htail_surfaces | 0.0031087 | 3.1087 | 0.50982 | 0 | 0 | 2.6848e-05 | 1.6802e-06 | 2.8523e-05
wing root module 1 | 0.003 | 3 | 0.052502 | 0 | 0 | 0 | 0 | 0
wing root module 2 | 0.003 | 3 | 0.052502 | 0 | 0 | 0 | 0 | 0
servo_elevator | 0.0022 | 2.2 | 0.052502 | 0 | 0 | 0 | 0 | 0
servo_rudder | 0.0022 | 2.2 | 0.052502 | 0 | 0 | 0 | 0 | 0
servo_aileron_R | 0.0022 | 2.2 | 0.052502 | 0.17602 | 0.031037 | 0 | 0 | 0
servo_aileron_L | 0.0022 | 2.2 | 0.052502 | -0.17602 | 0.031037 | 0 | 0 | 0
linkages | 0.001 | 1 | 0.23479 | 0 | 0 | 0 | 0 | 0
vtail_surfaces | 0.00083381 | 0.83381 | 0.49905 | 0 | 0.058942 | 9.6622e-07 | 1.207e-06 | 2.4203e-07
regulator | 0.0004 | 0.4 | 0.062878 | 0 | 0 | 0 | 0 | 0
ballast | -9.9995e-09 | -9.9995e-06 | 0.052502 | 0 | 0 | 0 | 0 | 0

## Aerodynamics
Coefficient | Value
nominal_CD | 0.058517
nominal_CDa | 1.202
nominal_CDb | 1.3288e-05
nominal_CDp | 0.0070001
nominal_CDq | -0.10041
nominal_CDr | 9.3569e-05
nominal_CL | 0.46814
nominal_CLa | 4.2771
nominal_CLb | -3.5943e-06
nominal_CLp | -0.0016406
nominal_CLq | -0.18299
nominal_CLr | -1.5995e-05
nominal_CY | 3.7249e-17
nominal_CYa | -1.3738e-12
nominal_CYb | -0.18179
nominal_CYp | -0.32051
nominal_CYq | -1.1997e-14
nominal_CYr | 0.11872
nominal_Cl | 1.3318e-17
nominal_Cla | -2.3946e-12
nominal_Clb | -0.15884
nominal_Clp | -0.60818
nominal_Clq | -3.0183e-14
nominal_Clr | 0.046923
nominal_Cm | 6.9398e-11
nominal_Cma | -0.21386
nominal_Cmb | -2.7441e-06
nominal_Cmp | 0.00077236
nominal_Cmq | -9.0782
nominal_Cmr | -0.00012772
nominal_Cn | -2.7876e-18
nominal_Cna | -5.9033e-13
nominal_Cnb | 0.040786
nominal_Cnp | -0.026825
nominal_Cnq | -4.9297e-15
nominal_Cnr | -0.041983
nominal_D | 0.11007
nominal_D_induced | 0.03689
nominal_D_profile | 0.073181
nominal_F_b | -0.031022
nominal_F_g | 0.031022
nominal_F_w | -0.11007
nominal_L | 0.88057
nominal_M_b | 1.9901e-17
nominal_M_g | -1.9901e-17
nominal_M_w | 1.9449e-17
nominal_Y | 7.0065e-17
nominal_fuselage_aero_components | [AeroComponentResults( L=0.0003526160144764128, Y=0.0, D=0.0007855768428309148, l_b=0.0, m_b=-3.5392892293611844e-05, n_b=-0.0, span_effective=0.004055451774444796, oswalds_efficiency=0.95, )]
nominal_l_b | 1.9901e-17
nominal_m_b | 2.2845e-11
nominal_n_b | -4.1654e-18
nominal_wing_aero_components | [AeroComponentResults( L=0.7045644283417013, Y=1.5612511283791264e-17, D=0.05434493643402561, l_b=1.734723475976807e-17, m_b=0.0636747828129761, n_b=1.6046192152785466e-17, span_effective=0.7824123146255495, oswalds_efficiency=0.8077792170901138, ), AeroComponentResults( L=0.17564931822055815, Y=0.0, D=0.01624486098484965, l_b=-0.0, m_b=-0.06366388948387883, n_b=-0.0, span_effective=0.32190800716318774, oswalds_efficiency=0.8106853777008906, ), AeroComponentResults( L=2.710505431213761e-20, Y=5.445227536545849e-17, D=0.0018054123553466713, l_b=2.55341888835988e-18, m_b=2.449958604132287e-05, n_b=-2.0211562884145323e-17, span_effective=0.11788450844840685, oswalds_efficiency=0.8232692748986458, )]
nominal_x_np | 0.1361
nominal_x_np_lateral | 0.30557
turn_CD | 0.14406
turn_CL | 0.68005
turn_CY | 8.6846e-05
turn_Cl | 0.00017081
turn_Cm | 5.3355e-11
turn_Cn | -3.0751e-05
turn_D | 0.21638
turn_D_induced | 0.062165
turn_D_profile | 0.15422
turn_F_b | -0.075498
turn_F_g | 0.075498
turn_F_w | -0.21638
turn_L | 1.0215
turn_M_b | 0.00020382
turn_M_g | -0.00020382
turn_M_w | 0.00019694
turn_Y | 0.00013045
turn_fuselage_aero_components | [AeroComponentResults( L=0.000599659870525972, Y=0.0, D=0.0006971993379931993, l_b=0.0, m_b=-5.3533362386776434e-05, n_b=-0.0, span_effective=0.004055451774444796, oswalds_efficiency=0.95, )]
turn_l_b | 0.00020382
turn_m_b | 1.4026e-11
turn_n_b | -3.6693e-05
turn_wing_aero_components | [AeroComponentResults( L=0.835987239126229, Y=0.00013047945429290296, D=0.10046646882310331, l_b=0.00020382165035573788, m_b=0.07035714771142408, n_b=-3.670363400427325e-05, span_effective=0.7824123146255495, oswalds_efficiency=0.8077792170901138, ), AeroComponentResults( L=0.18489824805177799, Y=0.0, D=0.05151843725320289, l_b=-0.0, m_b=-0.07029875235408148, n_b=-0.0, span_effective=0.32190800716318774, oswalds_efficiency=0.8106853777008906, ), AeroComponentResults( L=-2.710505431213761e-20, Y=-3.0119907640842656e-08, D=0.0015378109310170754, l_b=-1.3566863131347057e-09, m_b=-4.861980930012812e-06, n_b=1.0586576189708015e-08, span_effective=0.11788450844840685, oswalds_efficiency=0.8232692748986458, )]

## Constraints
Constraint | Value | Lower | Upper | Tolerance | Pass
Lift >= Weight | 0.88057 | 0.88057 |  | 1e-06 | TRUE
Drag >= 0 | 0.11007 | 0.001 |  | 1e-06 | TRUE
Nominal Trim Cm | 6.9398e-11 | 0 | 0 | 0.001 | TRUE
Nominal Trim Cl | 1.3318e-17 | 0 | 0 | 0.001 | TRUE
Nominal Trim Cn | -2.7876e-18 | 0 | 0 | 0.001 | TRUE
CL <= CLmax | 0.46814 |  | 1.2 | 1e-06 | TRUE
Alpha <= turn stall margin | 7.814 |  | 12 | 1e-06 | TRUE
Turn CL cap | 0.68005 |  | 0.9 | 1e-06 | TRUE
Turn Lift >= K_LEVEL_TURN*n*Weight | 1.0215 | 0.95894 |  | 1e-06 | TRUE
Turn Trim Cm == 0 | 5.3355e-11 | 0 | 0 | 0.001 | TRUE
Turn footprint in width | 2.4 |  | 2.4 | 1e-06 | TRUE
Turn roll-rate >= phi/BANK_ENTRY_TIME_S | 6.752 | 0.58178 |  | 1e-06 | TRUE
H-tail tip deflection proxy (diag) | 0.49291 |  |  | 1e-06 | TRUE
H-tail tip deflection proxy allow (diag) | 0.012876 |  |  | 1e-06 | TRUE
H-tail deflection proxy penalty (diag) | 69.4906 |  |  | 1e-06 | TRUE
L/D minimum | 8 | 8 |  | 1e-06 | TRUE
Wing loading minimum | 6.3339 | 2 |  | 1e-06 | TRUE
Wing loading maximum | 6.3339 |  | 20 | 1e-06 | TRUE
Wing Reynolds | 56310.1901 | 20000 |  | 1e-06 | TRUE
Static margin minimum | 0.05 | 0.05 |  | 1e-06 | TRUE
Static margin maximum | 0.05 |  | 0.1 | 1e-06 | TRUE
Vh minimum | 0.5 | 0.5 |  | 1e-06 | TRUE
Vh maximum | 0.5 |  | 0.7 | 1e-06 | TRUE
Vv minimum | 0.03 | 0.03 |  | 1e-06 | TRUE
Vv maximum | 0.03 |  | 0.05 | 1e-06 | TRUE
Clb <= 0 | -0.15884 |  | 0 | 1e-06 | TRUE
Cnb >= 0 | 0.040786 | 0 |  | 1e-06 | TRUE
Cmq <= -0.01 | -9.0782 |  | -0.01 | 1e-06 | TRUE
Roll rate minimum | 7.5558 | 0.6 |  | 1e-06 | TRUE
Roll accel minimum | 327.2215 | 2 |  | 1e-06 | TRUE
Roll time constant | 0.023091 |  | 0.45 | 1e-06 | TRUE
Aileron servo torque | 2.133e-05 |  | 0.0072 | 1e-06 | TRUE
Elevator servo torque | 6.6464e-06 |  | 0.0072 | 1e-06 | TRUE
Rudder servo torque | 1.7771e-06 |  | 0.0072 | 1e-06 | TRUE
Turn aileron trim utilization | 0.01916 |  | 24 | 1e-06 | TRUE
Turn elevator trim utilization | 8.1219 |  | 24 | 1e-06 | TRUE
Turn rudder trim utilization | 7.1023e-06 |  | 24 | 1e-06 | TRUE

## DesignVarBounds
Variable | Value | Lower | Upper | Unit | Tolerance | BoundHit | IsAtBoundary | Warning
alpha_nom_deg | 5.1217 | -4 | 8 | deg | 0.012 | none | FALSE
delta_a_nom_deg | 3.1919e-15 | -30 | 30 | deg | 0.06 | none | FALSE
delta_e_nom_deg | 1.0708 | -30 | 30 | deg | 0.06 | none | FALSE
delta_r_nom_deg | -2.8285e-15 | -30 | 30 | deg | 0.06 | none | FALSE
alpha_turn_deg | 7.814 | -4 | 8 | deg | 0.012 | none | FALSE
delta_a_turn_deg | -0.01916 | -30 | 30 | deg | 0.06 | none | FALSE
delta_e_turn_deg | 8.1219 | -30 | 30 | deg | 0.06 | none | FALSE
delta_r_turn_deg | 7.1023e-06 | -30 | 30 | deg | 0.06 | none | FALSE
wing_span_m | 0.78232 | 0.3 | 2 | m | 0.002 | none | FALSE
wing_chord_m | 0.17501 | 0.1 | 0.3 | m | 0.0003 | none | FALSE
boom_length_m | 0.63994 | 0.35 | 0.8 | m | 0.0008 | none | FALSE
htail_span_m | 0.32191 | 0.2 | 0.5 | m | 0.0005 | none | FALSE
vtail_height_m | 0.11788 | 0.1 | 0.3 | m | 0.0003 | none | FALSE
ballast_mass_kg | 0 | 0 | 0.025 | kg | 2.5e-05 | lower | TRUE | [WARN] ballast_mass_kg hit lower bound (value=0, lower=0, tol=2.5e-05).
battery_slider_eta | 0.73937 | 0 | 1 | - | 0.001 | none | FALSE

## DesignPoints
DesignPoint | Metric | Value | Unit
Settings | V_NOM_MPS | 4.7 | m/s
Settings | V_TURN_MPS | 4.2 | m/s
Settings | TURN_BANK_DEG | 50 | deg
Settings | WALL_CLEARANCE_M | 0.5 | m
Settings | BANK_ENTRY_TIME_S | 1.5 | s
Arena | ARENA_LENGTH_M | 8.4 | m
Arena | ARENA_WIDTH_M | 4.8 | m
Arena | ARENA_HEIGHT_M | 3.5 | m
Nominal | alpha_nom_deg | 5.1217 | deg
Nominal | delta_a_nom_deg | 3.1919e-15 | deg
Nominal | delta_e_nom_deg | 1.0708 | deg
Nominal | delta_r_nom_deg | -2.8285e-15 | deg
Nominal | sink_nom_mps | 0.5875 | m/s
Nominal | CL_nom | 0.46814 | -
Manoeuvre | alpha_turn_deg | 7.814 | deg
Manoeuvre | delta_a_turn_deg | -0.01916 | deg
Manoeuvre | delta_e_turn_deg | 8.1219 | deg
Manoeuvre | delta_r_turn_deg | 7.1023e-06 | deg
Manoeuvre | CL_turn | 0.68005 | -
Manoeuvre | turn_radius_m | 1.5088 | m
Manoeuvre | turn_footprint_lhs_m | 2.4 | m