## variables
group | name | symbol_or_key | value_or_range | unit | source
optimised geometry | wing span | wing_span_m | [0.3, 0.75] | m | DesignVarBounds
optimised geometry | wing chord | wing_chord_m | [0.1, 0.3] | m | DesignVarBounds
optimised geometry | tail arm | tail_arm_m | [0.4, 0.8] | m | DesignVarBounds
optimised geometry | h-tail span | htail_span_m | [0.2, 0.5] | m | DesignVarBounds
optimised geometry | v-tail height | vtail_height_m | [0.1, 0.3] | m | DesignVarBounds
trim variables | angle of attack | alpha_nom_deg | [-4, 8] | deg | DesignVarBounds
trim variables | aileron trim | delta_a_nom_deg | [-30, 30] | deg | DesignVarBounds
trim variables | elevator trim | delta_e_nom_deg | [-30, 30] | deg | DesignVarBounds
trim variables | rudder trim | delta_r_nom_deg | [-30, 30] | deg | DesignVarBounds
mission / settings | nominal speed | v_nom_mps | 6.5 | m/s | Summary/DesignPoints/RunInfo
mission / settings | turn speed | v_turn_mps | 4 | m/s | Summary/DesignPoints/RunInfo
mission / settings | turn bank angle | turn_bank_deg | 50 | deg | Summary/DesignPoints/RunInfo
mission / settings | bank-entry time | bank_entry_time_s | 0.2 | s | Summary/DesignPoints/RunInfo
mission / settings | arena width | arena_width_m | 4.8 | m | Summary/DesignPoints/RunInfo
mission / settings | wall clearance | wall_clearance_m | 0.2 | m | Summary/DesignPoints/RunInfo
mission / settings | nominal CL cap | max_cl_nominal | None | - | Summary/DesignPoints/RunInfo
mission / settings | turn CL cap | max_cl_turn | None | - | Summary/DesignPoints/RunInfo
selected design | span | wing_span_m | 0.7616 | m | Candidates/Summary
selected design | chord | wing_chord_m | 0.1646 | m | Candidates/Summary
selected design | boom length | boom_length_m | 0.564 | m | Candidates/Summary
selected design | static margin | static_margin | 0.1 | - | Candidates/Summary
selected design | wing loading | wing_loading_n_m2 | 9.195 | N/m^2 | Candidates/Summary
selected design | mass | mass_total_kg | 0.1175 | kg | Candidates/Summary
selected design | roll tau | roll_tau_s | 0.02287 | s | Candidates/Summary

## constraints and penalties
type | name | definition | unit | implemented_as | source
hard constraint | lift balance | Nominal lift must be at least equal to aircraft weight. | N | ineq constraint; margin=-9.989e-09 | Constraints: Lift >= Weight
hard constraint | trim Cm condition | The nominal pitching-moment trim condition must stay within the trim tolerance band. | - | ineq constraint; margin=-9.954e-09 | Constraints: Nominal Trim Cm tolerance
hard constraint | nominal lateral trim Cl | Nominal roll moment must remain near zero when lateral trim is enforced. | - | eq constraint; margin=0.001 | Constraints: Nominal Trim Cl
hard constraint | nominal lateral trim Cn | Nominal yaw moment must remain near zero when lateral trim is enforced. | - | eq constraint; margin=0.001 | Constraints: Nominal Trim Cn
hard constraint | nominal CL cap | The nominal lift coefficient must not exceed the imposed CL limit. | - | ineq constraint; margin=0.8447 | Constraints: CL <= CLmax
hard constraint | minimum L/D | Nominal lift-to-drag ratio must stay above the mission minimum. | - | ineq constraint; margin=3.697 | Constraints: L/D minimum
hard constraint | minimum Reynolds number | Wing Reynolds number must stay above the aerodynamic validity floor. | - | ineq constraint; margin=5.326e+04 | Constraints: Wing Reynolds
hard constraint | wing-loading lower bound | Wing loading must stay above the minimum feasible loading. | N/m^2 | ineq constraint; margin=7.195 | Constraints: Wing loading minimum
hard constraint | wing-loading upper bound | Wing loading must stay below the structural and handling ceiling. | N/m^2 | ineq constraint; margin=10.8 | Constraints: Wing loading maximum
hard constraint | static-margin lower bound | Static margin must stay above the required longitudinal stability floor. | MAC fraction | ineq constraint; margin=0.05 | Constraints: Static margin minimum
hard constraint | static-margin upper bound | Static margin must stay below the imposed handling limit. | MAC fraction | ineq constraint; margin=-9.908e-09 | Constraints: Static margin maximum
hard constraint | horizontal tail-volume lower bound | Horizontal tail volume must stay above the required stability/control minimum. | - | ineq constraint; margin=0.1473 | Constraints: Vh minimum
hard constraint | horizontal tail-volume upper bound | Horizontal tail volume must remain below the imposed sizing limit. | - | ineq constraint; margin=0.3527 | Constraints: Vh maximum
hard constraint | vertical tail-volume lower bound | Vertical tail volume must stay above the directional-stability minimum. | - | ineq constraint; margin=-9.976e-09 | Constraints: Vv minimum
hard constraint | vertical tail-volume upper bound | Vertical tail volume must remain below the imposed sizing ceiling. | - | ineq constraint; margin=0.05 | Constraints: Vv maximum
hard constraint | dihedral effect sign | The roll response to sideslip must be non-positive. | - | ineq constraint; margin=0.1986 | Constraints: Clb <= 0
hard constraint | weathercock stability sign | The yaw response to sideslip must be non-negative. | - | ineq constraint; margin=0.02575 | Constraints: Cnb >= 0
hard constraint | roll damping sign | Roll damping must remain sufficiently negative. | - | ineq constraint; margin=0.7793 | Constraints: Clp nominal <= -eps
hard constraint | aileron servo torque | Aileron hinge moment demand must stay below the servo torque limit. | N m | ineq constraint; margin=0.007165 | Constraints: Aileron servo torque
hard constraint | elevator servo torque | Elevator hinge moment demand must stay below the servo torque limit. | N m | ineq constraint; margin=0.007181 | Constraints: Elevator servo torque
hard constraint | rudder servo torque | Rudder hinge moment demand must stay below the servo torque limit. | N m | ineq constraint; margin=0.007197 | Constraints: Rudder servo torque
hard constraint | boom length bounds | The boom length design variable is boxed between the allowed minimum and maximum. | m | design-variable box bounds | DesignVarBounds: boom_length_m
hard constraint | positive principal inertias | Principal inertias must remain positive to preserve a physical mass model. | kg m^2 | algebraic positivity constraint | mass-property feasibility logic
soft penalty | J_sink | Primary objective term penalising nominal sink rate. | - | objective term; weight=1, value=0.6703 | ObjectiveTerms
soft penalty | J_mass | Mass penalty term applied to the selected mass measure. | - | objective term; weight=0.04699, value=0.05522 | ObjectiveTerms
soft penalty | J_trim | Trim-effort penalty based on control deflection demand. | - | objective term; weight=0.01326, value=1.724e-06 | ObjectiveTerms
soft penalty | J_wing_deflection | Wing deflection proxy penalty that discourages overly soft wing designs. | - | objective term; weight=2.152, value=1.311 | ObjectiveTerms
soft penalty | J_htail_deflection | Horizontal-tail deflection proxy penalty that discourages overly soft tail designs. | - | objective term; weight=0.07831, value=0.1174 | ObjectiveTerms
soft penalty | J_roll_tau | Roll-time-constant penalty that favours fast roll response. | - | objective term; weight=0.2471, value=0.01256 | ObjectiveTerms

## uncertainty model
name | unit | range_or_values | meaning | notes
mass_scale | - | [1.028, 1.028] | Multiplicative scaling applied to total mass. | Scenario input.
cg_x_shift_mac | MAC | [-0.04539, -0.04539] | CG shift along x-axis as fraction of wing MAC. | Scenario input.
incidence_bias_deg | deg | [0.09043, 0.09043] | Wing incidence bias uncertainty. | Scenario input.
eff_a | - | [0.958, 0.958] | Scenario uncertainty input or grouping label.
eff_e | - | [0.958, 0.958] | Scenario uncertainty input or grouping label.
eff_r | - | [0.958, 0.958] | Scenario uncertainty input or grouping label.
bias_a_deg | - | [-0.545, -0.545] | Scenario uncertainty input or grouping label.
bias_e_deg | - | [-2.57, -2.57] | Scenario uncertainty input or grouping label.
bias_r_deg | - | [-2.406, -2.406] | Scenario uncertainty input or grouping label.
ixx_scale | - | [1.097, 1.097] | Scenario uncertainty input or grouping label.
iyy_scale | - | [1.039, 1.039] | Scenario uncertainty input or grouping label.
izz_scale | - | [0.9897, 0.9897] | Scenario uncertainty input or grouping label.
wing_E_scale | - | [1.12, 1.12] | Wing stiffness scaling factor. | Scenario input.
htail_E_scale | - | [0.9352, 0.9352] | Horizontal-tail stiffness scaling factor. | Scenario input.
w_gust_nom | m/s | [-0.1189, -0.1189] | Nominal-point vertical gust disturbance. | Scenario input.
w_gust_turn | m/s | [-0.09122, -0.09122] | Turn-point vertical gust disturbance. | Scenario input; kept for compatibility.
drag_factor | - | [1.07, 1.07] | Multiplicative drag scale factor. | Scenario input.
q | - | [0.2801, 0.2801] | Latent pessimistic build-quality severity variable. | Correlates mass, drag, and control effectiveness loss.
scenario_tag | label | mixed | Original stratified robust-scenario family tag. | Useful for stratified plots.

## final selection summary
comparison_row | candidate_id | robust_rank | selected_flag | objective | n_success | n_total | nom_success_rate | nom_failure_rate | nom_sink_mean | nom_sink_tail_mean_k | nom_sink_p95 | nom_sink_worst | nom_resid_rmse_success_only | nom_roll_tau_p95 | nom_roll_tau_worst | nom_delta_e_util_p95 | nom_delta_e_util_worst | nom_alpha_p95 | nom_alpha_margin_p05 | nom_alpha_margin_worst | nom_cl_margin_p05 | nom_cl_margin_worst | nom_wing_deflection_over_allow_worst | nom_htail_deflection_over_allow_worst | wing_span_m | wing_chord_m | boom_length_m | mass_total_kg | static_margin | L_over_D | sink_rate_mps
selected_candidate | 1 |  | TRUE | 2.1663 |  |  | 1 |  | 0.71621 | 0.71621 |  | 0.71621 | 1.4286e-17 |  | 0.025534 |  | 0.015881 |  |  | 3.114 |  | 0.84027 |  |  | 0.76157 | 0.16464 | 0.56397 | 0.11753 | 0.1 | 9.697 | 0.67031
best_nominal_objective_candidate | 1 |  | TRUE | 2.1663 |  |  | 1 |  | 0.71621 | 0.71621 |  | 0.71621 | 1.4286e-17 |  | 0.025534 |  | 0.015881 |  |  | 3.114 |  | 0.84027 |  |  | 0.76157 | 0.16464 | 0.56397 | 0.11753 | 0.1 | 9.697 | 0.67031
best_robust_success_candidate | 1 |  | TRUE | 2.1663 |  |  | 1 |  | 0.71621 | 0.71621 |  | 0.71621 | 1.4286e-17 |  | 0.025534 |  | 0.015881 |  |  | 3.114 |  | 0.84027 |  |  | 0.76157 | 0.16464 | 0.56397 | 0.11753 | 0.1 | 9.697 | 0.67031
scenario_tag
selected candidate by tag
scenario_tag | n_fail | failure_rate | success_rate | sink_mean | sink_p95 | sink_worst | nom_sink_tail_mean_k | nom_resid_rmse_success_only | nom_alpha_margin_worst | nom_cl_margin_worst | nom_delta_e_util_worst
mixed |  |  | 1 | 0.71621 |  | 0.71621 | 0.71621 | 1.4286e-17