## Summary
Metric | Value | Unit
code_version | c8b6d7c | -
airfoil_model | naca0002 | -
objective | 368.2913 | -
v_nom_mps | 5 | m/s
v_turn_mps | 4.15 | m/s
turn_bank_deg | 50 | deg
bank_entry_time_s | 1.5 | s
arena_width_m | 4.8 | m
wall_clearance_m | 0.5 | m
boom_length_m | 0.70661 | m
fuselage_tail_x_m | 0.59661 | m
fuselage_length_m | 0.70661 | m
alpha_trim_deg | 4.8736 | deg
delta_a_trim_deg | -5.6244e-17 | deg
delta_e_trim_deg | 1.1675 | deg
delta_r_trim_deg | 6.0112e-15 | deg
alpha_turn_deg | 8 | deg
delta_a_turn_deg | -3.6043e-13 | deg
delta_e_turn_deg | 5.656 | deg
delta_r_turn_deg | 24 | deg
mass_total_kg | 0.12612 | kg
mass_total_g | 126.1231 | g
mass_total_lbm | 0.27805 | lbm
total_cg_x_m | 0.1758 | m
total_cg_y_m | 0 | m
total_cg_z_m | 0.013726 | m
total_cg_x_weighted_m | 0.1758 | m
total_cg_y_weighted_m | 0 | m
total_cg_z_weighted_m | 0.013726 | m
total_cg_x_error_m | -2.7756e-17 | m
total_cg_y_error_m | 0 | m
total_cg_z_error_m | -3.4694e-18 | m
mass_component_sum_kg | 0.12612 | kg
ballast_mass_kg | 0 | kg
battery_slider_eta | -5.7823e-09 | -
battery_x_m | 0.067472 | m
sink_rate_mps | 0.62487 | m/s
L_over_D | 8.0017 | -
turn_radius_m | 1.4731 | m
turn_footprint_lhs_m | 2.392 | m
turn_CL | 0.73261 | -
wing_loading_n_m2 | 7.0965 | N/m^2
reynolds_wing | 70151.4607 | -
static_margin | 0.05 | MAC fraction
tail_volume_horizontal | 0.68606 | -
tail_volume_vertical | 0.03 | -
roll_rate_ss_radps | 7.7959 | rad/s
roll_rate_ss_turn_radps | 6.1304 | rad/s
min_roll_rate_turn_radps | 0.58178 | rad/s
roll_accel0_rad_s2 | 331.1656 | rad/s^2
roll_tau_s | 0.023541 | s
wing_tip_deflection_proxy_m | 1.5981 | m
wing_tip_deflection_proxy_allow_m | 0.033512 | m
wing_tip_deflection_proxy_semispan_fraction | 3.815 | -
wing_tip_deflection_proxy_over_allow | 47.6875 | -
wing_struct_semispan_m | 0.42536 | m
wing_struct_half_load_n | 0.96242 | N
wing_struct_line_load_n_m | 2.2626 | N/m
wing_struct_E_pa | 1500000 | Pa
wing_struct_thickness_m | 0.006 | m
htail_tip_deflection_proxy_m | 1.2731 | m
htail_tip_deflection_proxy_allow_m | 0.017458 | m
htail_tip_deflection_proxy_semispan_fraction | 5.8339 | -
htail_tip_deflection_proxy_over_allow | 72.9242 | -
htail_struct_semispan_m | 0.21822 | m
htail_struct_half_load_n | 0.24061 | N
htail_struct_line_load_n_m | 1.1026 | N/m
htail_struct_E_pa | 1000000 | Pa
htail_struct_thickness_m | 0.003 | m
objective_struct_deflection_proxy_penalty | 108.9863 | -
objective_htail_deflection_proxy_penalty | 258.6545 | -
objective_roll_tau_penalty | 0.00013683 | -
max_servo_utilization | 0.0049239 | fraction
design_var_bound_hits_count | 3 | -
design_var_bound_hits | alpha_turn_deg:upper; ballast_mass_kg:lower; battery_slider_eta:lower | -

## Geometry
Parameter | Value | Unit
wing_span_m | 0.85072 | m
wing_chord_m | 0.20494 | m
wing_area_m2 | 0.17435 | m^2
wing_aspect_ratio | 4.151 | -
boom_length_m | 0.70661 | m
fuselage_tail_x_m | 0.59661 | m
fuselage_length_m | 0.70661 | m
htail_span_m | 0.43644 | m
htail_chord_m | 0.10911 | m
htail_area_m2 | 0.047621 | m^2
vtail_height_m | 0.13048 | m
vtail_chord_m | 0.06524 | m
vtail_area_m2 | 0.0085125 | m^2
dihedral_deg | 10 | deg
aileron_semispan_start | 0.3 | eta
aileron_semispan_end | 0.85 | eta
aileron_chord_fraction | 0.3 | -

## MassBreakdown
Component | Mass_kg | Mass_g | x_cg_m | y_cg_m | z_cg_m | Ixx_kgm2 | Iyy_kgm2 | Izz_kgm2
wing | 0.034521 | 34.5212 | 0.10247 | 0 | 0.043931 | 0.0020193 | 0.00012469 | 0.0021438
centre module | 0.032 | 32 | 0.10247 | 0 | 0.003 | 0 | 0 | 0
glue | 0.0093425 | 9.3425 | 0.1758 | 0 | 0.013726 | 0.00019642 | 0.00026301 | 0.00044865
boom | 0.0093235 | 9.3235 | 0.24331 | 0 | 0 | 0 | 0 | 0
battery | 0.009 | 9 | 0.067472 | 0 | -0.015 | 0 | 0 | 0
htail_surfaces | 0.0057145 | 5.7145 | 0.56933 | 0 | -0.0025 | 9.0714e-05 | 5.6736e-06 | 9.6379e-05
flight_controller | 0.005 | 5 | 0.082472 | 0 | -0.015 | 0 | 0 | 0
receiver | 0.005 | 5 | 0.14247 | 0 | -0.015 | 0 | 0 | 0
tail module | 0.004 | 4 | 0.57427 | 0 | 0.0006 | 0 | 0 | 0
servo_elevator | 0.0022 | 2.2 | 0.57427 | 0 | 0.0006 | 0 | 0 | 0
servo_rudder | 0.0022 | 2.2 | 0.57427 | 0 | 0.0006 | 0 | 0 | 0
servo_aileron_R | 0.0022 | 2.2 | 0.061483 | 0.25134 | 0.051318 | 0 | 0 | 0
servo_aileron_L | 0.0022 | 2.2 | 0.061483 | -0.25134 | 0.051318 | 0 | 0 | 0
vtail_surfaces | 0.0010215 | 1.0215 | 0.5474 | 0 | 0.06924 | 1.45e-06 | 1.8116e-06 | 3.6308e-07
linkages | 0.001 | 1 | 0.25739 | 0 | 0 | 0 | 0 | 0
tail support | 0.001 | 1 | 0.50584 | 0 | -0.00587 | 0 | 0 | 0
regulator | 0.0004 | 0.4 | 0.10747 | 0 | -0.015 | 0 | 0 | 0
ballast | -9.9998e-09 | -9.9998e-06 | 0.061483 | 0 | 0 | 0 | 0 | 0

## Aerodynamics
Coefficient | Value
nominal_CD | 0.057918
nominal_CDa | 1.13
nominal_CDb | 8.094e-06
nominal_CDp | 0.0037776
nominal_CDq | 0.26886
nominal_CDr | 6.7559e-05
nominal_CL | 0.46344
nominal_CLa | 4.3907
nominal_CLb | -1.3481e-05
nominal_CLp | -0.0078294
nominal_CLq | 0.02235
nominal_CLr | -0.00020391
nominal_CY | -3.0542e-17
nominal_CYa | 5.3339e-22
nominal_CYb | -0.17368
nominal_CYp | -0.30229
nominal_CYq | 1.4818e-17
nominal_CYr | 0.10004
nominal_Cl | -1.9508e-18
nominal_Cla | 4.9487e-19
nominal_Clb | -0.14953
nominal_Clp | -0.60111
nominal_Clq | 3.5864e-18
nominal_Clr | 0.035281
nominal_Cm | 3.6241e-13
nominal_Cma | -0.21954
nominal_Cmb | -8.3871e-06
nominal_Cmp | -0.003283
nominal_Cmq | -10.5927
nominal_Cmr | -0.00026932
nominal_Cn | 1.2113e-17
nominal_Cna | 4.1986e-20
nominal_Cnb | 0.026152
nominal_Cnp | -0.059898
nominal_Cnq | -5.7277e-18
nominal_Cnr | -0.039734
nominal_D | 0.15463
nominal_D_induced | 0.055949
nominal_D_profile | 0.098677
nominal_F_b | -0.048951
nominal_F_g | 0.048951
nominal_F_w | -0.15463
nominal_L | 1.2373
nominal_M_b | -4.4307e-18
nominal_M_g | 4.4307e-18
nominal_M_w | -2.0774e-18
nominal_Y | -8.1539e-17
nominal_fuselage_aero_components | [AeroComponentResults( L=0.00039883846389941887, Y=0.0, D=0.000940076640858454, l_b=0.0, m_b=-3.3099729627871226e-05, n_b=-0.0, span_effective=0.004055451774444796, oswalds_efficiency=0.95, )]
nominal_l_b | -4.4307e-18
nominal_m_b | 1.9829e-13
nominal_n_b | 2.751e-17
nominal_wing_aero_components | [AeroComponentResults( L=0.9058577652900527, Y=0.0, D=0.06454309989440676, l_b=-0.0, m_b=0.12059043782994369, n_b=-0.0, span_effective=0.837893577676531, oswalds_efficiency=0.8101379297012914, ), AeroComponentResults( L=0.331011114669443, Y=0.0, D=0.03091517129812618, l_b=-0.0, m_b=-0.1206153897861196, n_b=-0.0, span_effective=0.4364433920190877, oswalds_efficiency=0.8106853777008906, ), AeroComponentResults( L=-0.0, Y=-8.153860862166975e-17, D=0.0022785308192883043, l_b=-4.430676072566595e-18, m_b=5.8051686002072954e-05, n_b=2.7510367597491102e-17, span_effective=0.130480053315937, oswalds_efficiency=0.8232692748986458, )]
nominal_x_np | 0.18605
nominal_x_np_lateral | 0.3039
turn_CD | 0.20375
turn_CDa | 1.491
turn_CDb | 0.076688
turn_CDp | 0.0030383
turn_CDq | -0.59084
turn_CDr | -0.032318
turn_CL | 0.73261
turn_CLa | 3.833
turn_CLb | -0.00011239
turn_CLp | -0.066034
turn_CLq | -3.2586
turn_CLr | -0.0032676
turn_CY | -0.03838
turn_CYa | 7.5169e-07
turn_CYb | -0.052634
turn_CYp | -0.33597
turn_CYq | 0.0041048
turn_CYr | 0.10649
turn_Cl | -0.0025584
turn_Cla | -0.00038351
turn_Clb | -0.15795
turn_Clp | -0.63447
turn_Clq | 0.00010258
turn_Clr | 0.068345
turn_Cm | 6.5514e-13
turn_Cma | 0.5774
turn_Cmb | 0.0010626
turn_Cmp | -0.036717
turn_Cmq | -5.7286
turn_Cmr | -0.0030845
turn_Cn | 0.016227
turn_Cna | -5.4227e-05
turn_Cnb | 0.019844
turn_Cnp | -0.082313
turn_Cnq | -0.0019248
turn_Cnr | -0.037444
turn_D | 0.37472
turn_D_induced | 0.096581
turn_D_profile | 0.27814
turn_F_b | -0.18356
turn_F_g | 0.18356
turn_F_w | -0.37472
turn_L | 1.3474
turn_M_b | -0.0040029
turn_M_g | 0.0040029
turn_M_w | -0.00043055
turn_Y | -0.070588
turn_fuselage_aero_components | [AeroComponentResults( L=0.0006748804984489333, Y=0.0, D=0.0007426435921393716, l_b=0.0, m_b=-4.7987304730332513e-05, n_b=-0.0, span_effective=0.004055451774444796, oswalds_efficiency=0.95, )]
turn_l_b | -0.0040029
turn_m_b | 2.4694e-13
turn_n_b | 0.025389
turn_wing_aero_components | [AeroComponentResults( L=1.0080376759743095, Y=4.442626821976603e-15, D=0.11867555738345448, l_b=7.306655280814311e-15, m_b=0.1282464349441576, n_b=-4.206704429243757e-17, span_effective=0.837893577676531, oswalds_efficiency=0.8101379297012914, ), AeroComponentResults( L=0.3386802411890128, Y=0.0, D=0.0711973773799621, l_b=-0.0, m_b=-0.1287323177903762, n_b=-0.0, span_effective=0.4364433920190877, oswalds_efficiency=0.8106853777008906, ), AeroComponentResults( L=-0.0, Y=-0.0705881136460643, D=0.08752813658414388, l_b=-0.0040029452995105005, m_b=0.0005338701511958589, n_b=0.02538883502479128, span_effective=0.130480053315937, oswalds_efficiency=0.8232692748986458, )]
turn_x_np | 0.14493
turn_x_np_lateral | 0.49654

## Constraints
Constraint | Value | Lower | Upper | Tolerance | Pass | Type | SlackLower | SlackUpper | Residual | AbsResidual | Margin | NormMargin | IsActive
Lift >= Weight | 1.2373 | 1.2373 |  | 1e-06 | TRUE | ineq | 1.076e-09 |  |  |  | 1.076e-09 | 8.6966e-10 | TRUE
Drag >= 0 | 0.15463 | 0.001 |  | 1e-06 | TRUE | ineq | 0.15363 |  |  |  | 0.15363 | 0.15363 | FALSE
Nominal Trim Cm | 3.6241e-13 | 0 | 0 | 0.001 | TRUE | eq | 3.6241e-13 | -3.6241e-13 | 3.6241e-13 | 3.6241e-13 | 0.001 | 0.001 | TRUE
Nominal Trim Cl | -1.9508e-18 | 0 | 0 | 0.001 | TRUE | eq | -1.9508e-18 | 1.9508e-18 | -1.9508e-18 | 1.9508e-18 | 0.001 | 0.001 | TRUE
Nominal Trim Cn | 1.2113e-17 | 0 | 0 | 0.001 | TRUE | eq | 1.2113e-17 | -1.2113e-17 | 1.2113e-17 | 1.2113e-17 | 0.001 | 0.001 | TRUE
CL <= CLmax | 0.46344 |  | 1.2 | 1e-06 | TRUE | ineq |  | 0.73656 |  |  | 0.73656 | 0.6138 | FALSE
Alpha <= turn stall margin | 8 |  | 12 | 1e-06 | TRUE | ineq |  | 4 |  |  | 4 | 0.33333 | FALSE
Turn CL cap | 0.73261 |  | 1 | 1e-06 | TRUE | ineq |  | 0.26739 |  |  | 0.26739 | 0.26739 | FALSE
Turn Lift >= K_LEVEL_TURN*n*Weight | 1.3474 | 1.3474 |  | 1e-06 | TRUE | ineq | -9.996e-09 |  |  |  | -9.996e-09 | -7.4188e-09 | TRUE
Turn Trim Cm == 0 | 6.5514e-13 | 0 | 0 | 0.001 | TRUE | eq | 6.5514e-13 | -6.5514e-13 | 6.5514e-13 | 6.5514e-13 | 0.001 | 0.001 | TRUE
Turn footprint in width | 2.392 |  | 2.4 | 1e-06 | TRUE | ineq |  | 0.0079735 |  |  | 0.0079735 | 0.0033223 | FALSE
Turn roll-rate >= phi/BANK_ENTRY_TIME_S | 6.1304 | 0.58178 |  | 1e-06 | TRUE | ineq | 5.5487 |  |  |  | 5.5487 | 0.9051 | FALSE
H-tail tip deflection proxy (diag) | 1.2731 |  |  | 1e-06 | TRUE | ineq | [6 empty] | FALSE
H-tail tip deflection proxy allow (diag) | 0.017458 |  |  | 1e-06 | TRUE | ineq | [6 empty] | FALSE
H-tail deflection proxy penalty (diag) | 258.6545 |  |  | 1e-06 | TRUE | ineq | [6 empty] | FALSE
L/D minimum | 8.0017 | 8 |  | 1e-06 | TRUE | ineq | 0.0016681 |  |  |  | 0.0016681 | 0.00020847 | FALSE
Wing loading minimum | 7.0965 | 2 |  | 1e-06 | TRUE | ineq | 5.0965 |  |  |  | 5.0965 | 0.71817 | FALSE
Wing loading maximum | 7.0965 |  | 20 | 1e-06 | TRUE | ineq |  | 12.9035 |  |  | 12.9035 | 0.64518 | FALSE
Wing Reynolds | 70151.4607 | 20000 |  | 1e-06 | TRUE | ineq | 50151.4607 |  |  |  | 50151.4607 | 0.7149 | FALSE
Static margin minimum | 0.05 | 0.05 |  | 1e-06 | TRUE | ineq | -9.9789e-09 |  |  |  | -9.9789e-09 | -9.9789e-09 | TRUE
Static margin maximum | 0.05 |  | 0.1 | 1e-06 | TRUE | ineq |  | 0.05 |  |  | 0.05 | 0.05 | FALSE
Vh minimum | 0.68606 | 0.5 |  | 1e-06 | TRUE | ineq | 0.18606 |  |  |  | 0.18606 | 0.18606 | FALSE
Vh maximum | 0.68606 |  | 0.7 | 1e-06 | TRUE | ineq |  | 0.013938 |  |  | 0.013938 | 0.013938 | FALSE
Vv minimum | 0.03 | 0.03 |  | 1e-06 | TRUE | ineq | -9.9937e-09 |  |  |  | -9.9937e-09 | -9.9937e-09 | TRUE
Vv maximum | 0.03 |  | 0.05 | 1e-06 | TRUE | ineq |  | 0.02 |  |  | 0.02 | 0.02 | FALSE
Clb <= 0 | -0.14953 |  | 0 | 1e-06 | TRUE | ineq |  | 0.14953 |  |  | 0.14953 | 0.14953 | FALSE
Cnb >= 0 | 0.026152 | 0 |  | 1e-06 | TRUE | ineq | 0.026152 |  |  |  | 0.026152 | 0.026152 | FALSE
Cmq <= -0.01 | -10.5927 |  | -0.01 | 1e-06 | TRUE | ineq |  | 10.5827 |  |  | 10.5827 | 0.99906 | FALSE
Roll rate minimum | 7.7959 | 0.6 |  | 1e-06 | TRUE | ineq | 7.1959 |  |  |  | 7.1959 | 0.92304 | FALSE
Roll accel minimum | 331.1656 | 2 |  | 1e-06 | TRUE | ineq | 329.1656 |  |  |  | 329.1656 | 0.99396 | FALSE
Roll time constant | 0.023541 |  | 0.45 | 1e-06 | TRUE | ineq |  | 0.42646 |  |  | 0.42646 | 0.42646 | FALSE
Aileron servo torque | 3.5452e-05 |  | 0.0072 | 1e-06 | TRUE | ineq |  | 0.0071645 |  |  | 0.0071645 | 0.0071645 | FALSE
Elevator servo torque | 1.8747e-05 |  | 0.0072 | 1e-06 | TRUE | ineq |  | 0.0071813 |  |  | 0.0071813 | 0.0071813 | FALSE
Rudder servo torque | 2.7272e-06 |  | 0.0072 | 1e-06 | TRUE | ineq |  | 0.0071973 |  |  | 0.0071973 | 0.0071973 | FALSE
Turn aileron trim utilization | 3.6043e-13 |  | 24 | 1e-06 | TRUE | ineq |  | 24 |  |  | 24 | 1 | FALSE
Turn elevator trim utilization | 5.656 |  | 24 | 1e-06 | TRUE | ineq |  | 18.344 |  |  | 18.344 | 0.76433 | FALSE
Turn rudder trim utilization | 24 |  | 24 | 1e-06 | TRUE | ineq |  | -2.1068e-07 |  |  | -2.1068e-07 | -8.7783e-09 | TRUE

## ActiveConstraints
Constraint | Value | Lower | Upper | Tolerance | Pass | Type | SlackLower | SlackUpper | Residual | AbsResidual | Margin | NormMargin | IsActive
Vv minimum | 0.03 | 0.03 |  | 1e-06 | TRUE | ineq | -9.9937e-09 |  |  |  | -9.9937e-09 | -9.9937e-09 | TRUE
Static margin minimum | 0.05 | 0.05 |  | 1e-06 | TRUE | ineq | -9.9789e-09 |  |  |  | -9.9789e-09 | -9.9789e-09 | TRUE
Turn rudder trim utilization | 24 |  | 24 | 1e-06 | TRUE | ineq |  | -2.1068e-07 |  |  | -2.1068e-07 | -8.7783e-09 | TRUE
Turn Lift >= K_LEVEL_TURN*n*Weight | 1.3474 | 1.3474 |  | 1e-06 | TRUE | ineq | -9.996e-09 |  |  |  | -9.996e-09 | -7.4188e-09 | TRUE
Lift >= Weight | 1.2373 | 1.2373 |  | 1e-06 | TRUE | ineq | 1.076e-09 |  |  |  | 1.076e-09 | 8.6966e-10 | TRUE
Turn Trim Cm == 0 | 6.5514e-13 | 0 | 0 | 0.001 | TRUE | eq | 6.5514e-13 | -6.5514e-13 | 6.5514e-13 | 6.5514e-13 | 0.001 | 0.001 | TRUE
Nominal Trim Cm | 3.6241e-13 | 0 | 0 | 0.001 | TRUE | eq | 3.6241e-13 | -3.6241e-13 | 3.6241e-13 | 3.6241e-13 | 0.001 | 0.001 | TRUE
Nominal Trim Cn | 1.2113e-17 | 0 | 0 | 0.001 | TRUE | eq | 1.2113e-17 | -1.2113e-17 | 1.2113e-17 | 1.2113e-17 | 0.001 | 0.001 | TRUE
Nominal Trim Cl | -1.9508e-18 | 0 | 0 | 0.001 | TRUE | eq | -1.9508e-18 | 1.9508e-18 | -1.9508e-18 | 1.9508e-18 | 0.001 | 0.001 | TRUE

## SolverStats
Key | Value
iter_count | 47
iterations.alpha_du[0] | 0
iterations.alpha_du[10] | 1
iterations.alpha_du[11] | 0.95521
iterations.alpha_du[12] | 1
iterations.alpha_du[13] | 0.99789
iterations.alpha_du[14] | 1
iterations.alpha_du[15] | 1
iterations.alpha_du[16] | 0.99997
iterations.alpha_du[17] | 1
iterations.alpha_du[18] | 1
iterations.alpha_du[19] | 1
iterations.alpha_du[1] | 0.99046
iterations.alpha_du[20] | 1
iterations.alpha_du[21] | 1
iterations.alpha_du[22] | 1
iterations.alpha_du[23] | 1
iterations.alpha_du[24] | 1
iterations.alpha_du[25] | 1
iterations.alpha_du[26] | 1
iterations.alpha_du[27] | 1
iterations.alpha_du[28] | 1
iterations.alpha_du[29] | 1
iterations.alpha_du[2] | 0.82615
iterations.alpha_du[30] | 1
iterations.alpha_du[31] | 1
iterations.alpha_du[32] | 1
iterations.alpha_du[33] | 1
iterations.alpha_du[34] | 1
iterations.alpha_du[35] | 1
iterations.alpha_du[36] | 1
iterations.alpha_du[37] | 1
iterations.alpha_du[38] | 1
iterations.alpha_du[39] | 1
iterations.alpha_du[3] | 0.49368
iterations.alpha_du[40] | 1
iterations.alpha_du[41] | 1
iterations.alpha_du[42] | 0.71888
iterations.alpha_du[43] | 0.0093238
iterations.alpha_du[44] | 1
iterations.alpha_du[45] | 1
iterations.alpha_du[46] | 1
iterations.alpha_du[47] | 1
iterations.alpha_du[4] | 0.65655
iterations.alpha_du[5] | 0.65902
iterations.alpha_du[6] | 0.87777
iterations.alpha_du[7] | 1
iterations.alpha_du[8] | 1
iterations.alpha_du[9] | 0.99874
iterations.alpha_pr[0] | 0
iterations.alpha_pr[10] | 1
iterations.alpha_pr[11] | 1
iterations.alpha_pr[12] | 1
iterations.alpha_pr[13] | 1
iterations.alpha_pr[14] | 0.79279
iterations.alpha_pr[15] | 0.80529
iterations.alpha_pr[16] | 0.92425
iterations.alpha_pr[17] | 0.38896
iterations.alpha_pr[18] | 1
iterations.alpha_pr[19] | 1
iterations.alpha_pr[1] | 0.030616
iterations.alpha_pr[20] | 0.19132
iterations.alpha_pr[21] | 1
iterations.alpha_pr[22] | 1
iterations.alpha_pr[23] | 1
iterations.alpha_pr[24] | 1
iterations.alpha_pr[25] | 1
iterations.alpha_pr[26] | 1
iterations.alpha_pr[27] | 1
iterations.alpha_pr[28] | 1
iterations.alpha_pr[29] | 1
iterations.alpha_pr[2] | 0.1525
iterations.alpha_pr[30] | 1
iterations.alpha_pr[31] | 1
iterations.alpha_pr[32] | 1
iterations.alpha_pr[33] | 1
iterations.alpha_pr[34] | 1
iterations.alpha_pr[35] | 1
iterations.alpha_pr[36] | 1
iterations.alpha_pr[37] | 1
iterations.alpha_pr[38] | 1
iterations.alpha_pr[39] | 1
iterations.alpha_pr[3] | 0.22717
iterations.alpha_pr[40] | 1
iterations.alpha_pr[41] | 1
iterations.alpha_pr[42] | 0.38383
iterations.alpha_pr[43] | 0.0058354
iterations.alpha_pr[44] | 0.00028276
iterations.alpha_pr[45] | 1
iterations.alpha_pr[46] | 1
iterations.alpha_pr[47] | 1
iterations.alpha_pr[4] | 0.11162
iterations.alpha_pr[5] | 0.18658
iterations.alpha_pr[6] | 0.59396
iterations.alpha_pr[7] | 0.40327
iterations.alpha_pr[8] | 1
iterations.alpha_pr[9] | 1
iterations.d_norm[0] | 0
iterations.d_norm[10] | 1.2054
iterations.d_norm[11] | 3.5686
iterations.d_norm[12] | 1.9336
iterations.d_norm[13] | 0.29773
iterations.d_norm[14] | 0.43084
iterations.d_norm[15] | 1.3204
iterations.d_norm[16] | 0.0055157
iterations.d_norm[17] | 0.59651
iterations.d_norm[18] | 0.42424
iterations.d_norm[19] | 0.0035094
iterations.d_norm[1] | 0.58254
iterations.d_norm[20] | 0.0064252
iterations.d_norm[21] | 0.0019686
iterations.d_norm[22] | 0.005357
iterations.d_norm[23] | 0.012337
iterations.d_norm[24] | 0.020224
iterations.d_norm[25] | 0.019126
iterations.d_norm[26] | 0.0085498
iterations.d_norm[27] | 0.0015336
iterations.d_norm[28] | 0.00016513
iterations.d_norm[29] | 0.00050408
iterations.d_norm[2] | 28.3834
iterations.d_norm[30] | 0.0015948
iterations.d_norm[31] | 0.0056645
iterations.d_norm[32] | 0.03183
iterations.d_norm[33] | 0.01447
iterations.d_norm[34] | 0.091414
iterations.d_norm[35] | 0.042806
iterations.d_norm[36] | 0.31857
iterations.d_norm[37] | 0.15886
iterations.d_norm[38] | 1.8445
iterations.d_norm[39] | 2.0292
iterations.d_norm[3] | 30.3326
iterations.d_norm[40] | 5.5625
iterations.d_norm[41] | 9.8517
iterations.d_norm[42] | 10.3628
iterations.d_norm[43] | 6.8162
iterations.d_norm[44] | 1.4067
iterations.d_norm[45] | 0.36216
iterations.d_norm[46] | 0.0074619
iterations.d_norm[47] | 4.2017e-05
iterations.d_norm[4] | 0.93469
iterations.d_norm[5] | 29.0839
iterations.d_norm[6] | 9.9349
iterations.d_norm[7] | 1.0746
iterations.d_norm[8] | 0.37562
iterations.d_norm[9] | 0.42083
iterations.inf_du[0] | 1.6048
iterations.inf_du[10] | 19.7891
iterations.inf_du[11] | 21.1071
iterations.inf_du[12] | 1.5261
iterations.inf_du[13] | 1.4838
iterations.inf_du[14] | 16.5312
iterations.inf_du[15] | 4.5948
iterations.inf_du[16] | 2.2142
iterations.inf_du[17] | 13.0704
iterations.inf_du[18] | 0.14398
iterations.inf_du[19] | 0.011554
iterations.inf_du[1] | 940.4593
iterations.inf_du[20] | 2.0655
iterations.inf_du[21] | 0.00072011
iterations.inf_du[22] | 0.0006532
iterations.inf_du[23] | 0.00050144
iterations.inf_du[24] | 0.000274
iterations.inf_du[25] | 8.6375e-05
iterations.inf_du[26] | 1.287e-05
iterations.inf_du[27] | 7.6955e-07
iterations.inf_du[28] | 2.7619e-08
iterations.inf_du[29] | 2.8104e-08
iterations.inf_du[2] | 735.1717
iterations.inf_du[30] | 2.9639e-08
iterations.inf_du[31] | 3.5092e-08
iterations.inf_du[32] | 1.0208e-07
iterations.inf_du[33] | 7.9693e-08
iterations.inf_du[34] | 8.4424e-07
iterations.inf_du[35] | 2.0986e-07
iterations.inf_du[36] | 1.0498e-05
iterations.inf_du[37] | 2.755e-06
iterations.inf_du[38] | 0.0004727
iterations.inf_du[39] | 0.0014289
iterations.inf_du[3] | 1733.0007
iterations.inf_du[40] | 0.014473
iterations.inf_du[41] | 0.096353
iterations.inf_du[42] | 1.4676
iterations.inf_du[43] | 1.472
iterations.inf_du[44] | 2.2055
iterations.inf_du[45] | 0.01185
iterations.inf_du[46] | 5.1559e-06
iterations.inf_du[47] | 6.69e-10
iterations.inf_du[4] | 8650.8593
iterations.inf_du[5] | 4319.6203
iterations.inf_du[6] | 754.9111
iterations.inf_du[7] | 3540.7453
iterations.inf_du[8] | 195.2113
iterations.inf_du[9] | 34.1642
iterations.inf_pr[0] | 0.3247
iterations.inf_pr[10] | 0.083817
iterations.inf_pr[11] | 0.87735
iterations.inf_pr[12] | 0.14207
iterations.inf_pr[13] | 0.0090808
iterations.inf_pr[14] | 0.024531
iterations.inf_pr[15] | 0.030522
iterations.inf_pr[16] | 0.0023003
iterations.inf_pr[17] | 0.001953
iterations.inf_pr[18] | 0.0037517
iterations.inf_pr[19] | 2.986e-07
iterations.inf_pr[1] | 0.31475
iterations.inf_pr[20] | 1.9086e-07
iterations.inf_pr[21] | 1.455e-07
iterations.inf_pr[22] | 1.0668e-06
iterations.inf_pr[23] | 5.1955e-06
iterations.inf_pr[24] | 1.2384e-05
iterations.inf_pr[25] | 9.3605e-06
iterations.inf_pr[26] | 1.6053e-06
iterations.inf_pr[27] | 4.6889e-08
iterations.inf_pr[28] | 8.439e-10
iterations.inf_pr[29] | 1.5723e-09
iterations.inf_pr[2] | 0.26876
iterations.inf_pr[30] | 1.8284e-09
iterations.inf_pr[31] | 4.0569e-09
iterations.inf_pr[32] | 1.2541e-07
iterations.inf_pr[33] | 2.5369e-08
iterations.inf_pr[34] | 9.9171e-07
iterations.inf_pr[35] | 1.99e-07
iterations.inf_pr[36] | 7.7697e-06
iterations.inf_pr[37] | 5.8452e-07
iterations.inf_pr[38] | 0.0017666
iterations.inf_pr[39] | 0.0036556
iterations.inf_pr[3] | 0.21173
iterations.inf_pr[40] | 0.043026
iterations.inf_pr[41] | 0.006328
iterations.inf_pr[42] | 0.0035486
iterations.inf_pr[43] | 0.0035287
iterations.inf_pr[44] | 0.0035277
iterations.inf_pr[45] | 0.0018245
iterations.inf_pr[46] | 1.2251e-06
iterations.inf_pr[47] | 1.8635e-09
iterations.inf_pr[4] | 0.18797
iterations.inf_pr[5] | 0.4145
iterations.inf_pr[6] | 0.63641
iterations.inf_pr[7] | 0.52273
iterations.inf_pr[8] | 0.34955
iterations.inf_pr[9] | 0.0056363
iterations.mu[0] | 1
iterations.mu[10] | 0.17451
iterations.mu[11] | 0.16907
iterations.mu[12] | 0.13202
iterations.mu[13] | 0.038503
iterations.mu[14] | 0.0038899
iterations.mu[15] | 0.00075468
iterations.mu[16] | 0.00083651
iterations.mu[17] | 9.1806e-05
iterations.mu[18] | 1.197e-05
iterations.mu[19] | 1.9568e-06
iterations.mu[1] | 0.48475
iterations.mu[20] | 1.0481e-07
iterations.mu[21] | 1.9585e-07
iterations.mu[22] | 1.5775e-09
iterations.mu[23] | 1e-11
iterations.mu[24] | 1e-11
iterations.mu[25] | 1e-11
iterations.mu[26] | 1e-11
iterations.mu[27] | 1e-11
iterations.mu[28] | 1e-11
iterations.mu[29] | 1e-11
iterations.mu[2] | 8.9148
iterations.mu[30] | 1e-11
iterations.mu[31] | 1e-11
iterations.mu[32] | 1e-11
iterations.mu[33] | 1e-11
iterations.mu[34] | 1e-11
iterations.mu[35] | 1e-11
iterations.mu[36] | 1e-11
iterations.mu[37] | 1e-11
iterations.mu[38] | 1e-11
iterations.mu[39] | 1e-11
iterations.mu[3] | 5.4754
iterations.mu[40] | 1e-11
iterations.mu[41] | 1e-11
iterations.mu[42] | 9.8246e-10
iterations.mu[43] | 6.5942e-08
iterations.mu[44] | 1.2279e-07
iterations.mu[45] | 8.7152e-08
iterations.mu[46] | 8.254e-09
iterations.mu[47] | 7.6419e-11
iterations.mu[4] | 5.4754
iterations.mu[5] | 5.4754
iterations.mu[6] | 5.4754
iterations.mu[7] | 5.4754
iterations.mu[8] | 2.2381
iterations.mu[9] | 0.4474
iterations.obj[0] | 257.5605
iterations.obj[10] | 426.9393
iterations.obj[11] | 384.1164
iterations.obj[12] | 394.008
iterations.obj[13] | 383.2735
iterations.obj[14] | 373.8175
iterations.obj[15] | 369.2482
iterations.obj[16] | 369.4095
iterations.obj[17] | 369.0773
iterations.obj[18] | 368.8502
iterations.obj[19] | 368.9008
iterations.obj[1] | 261.4183
iterations.obj[20] | 368.8998
iterations.obj[21] | 368.8994
iterations.obj[22] | 368.8991
iterations.obj[23] | 368.8987
iterations.obj[24] | 368.8981
iterations.obj[25] | 368.8979
iterations.obj[26] | 368.898
iterations.obj[27] | 368.898
iterations.obj[28] | 368.898
iterations.obj[29] | 368.898
iterations.obj[2] | 258.581
iterations.obj[30] | 368.898
iterations.obj[31] | 368.898
iterations.obj[32] | 368.898
iterations.obj[33] | 368.898
iterations.obj[34] | 368.898
iterations.obj[35] | 368.898
iterations.obj[36] | 368.898
iterations.obj[37] | 368.898
iterations.obj[38] | 368.8977
iterations.obj[39] | 368.896
iterations.obj[3] | 312.7584
iterations.obj[40] | 368.8823
iterations.obj[41] | 368.811
iterations.obj[42] | 368.5213
iterations.obj[43] | 368.5152
iterations.obj[44] | 368.5151
iterations.obj[45] | 368.2597
iterations.obj[46] | 368.2912
iterations.obj[47] | 368.2913
iterations.obj[4] | 326.6101
iterations.obj[5] | 370.0362
iterations.obj[6] | 410.4512
iterations.obj[7] | 438.7998
iterations.obj[8] | 457.9297
iterations.obj[9] | 451.8688
iterations.regularization_size[0] | 0
iterations.regularization_size[10] | 0
iterations.regularization_size[11] | 0
iterations.regularization_size[12] | 0
iterations.regularization_size[13] | 0
iterations.regularization_size[14] | 0
iterations.regularization_size[15] | 0
iterations.regularization_size[16] | 9.8765
iterations.regularization_size[17] | 0
iterations.regularization_size[18] | 0
iterations.regularization_size[19] | 3.2922
iterations.regularization_size[1] | 100
iterations.regularization_size[20] | 1.0974
iterations.regularization_size[21] | 0.3658
iterations.regularization_size[22] | 0.12193
iterations.regularization_size[23] | 0.040644
iterations.regularization_size[24] | 0.013548
iterations.regularization_size[25] | 0.004516
iterations.regularization_size[26] | 0.0015053
iterations.regularization_size[27] | 0.00050178
iterations.regularization_size[28] | 0.00016726
iterations.regularization_size[29] | 5.5753e-05
iterations.regularization_size[2] | 0
iterations.regularization_size[30] | 1.8584e-05
iterations.regularization_size[31] | 6.1948e-06
iterations.regularization_size[32] | 2.0649e-06
iterations.regularization_size[33] | 5.5065e-06
iterations.regularization_size[34] | 1.8355e-06
iterations.regularization_size[35] | 4.8947e-06
iterations.regularization_size[36] | 1.6316e-06
iterations.regularization_size[37] | 4.3508e-06
iterations.regularization_size[38] | 1.4503e-06
iterations.regularization_size[39] | 3.8674e-06
iterations.regularization_size[3] | 0
iterations.regularization_size[40] | 1.0313e-05
iterations.regularization_size[41] | 3.4377e-06
iterations.regularization_size[42] | 7.3337e-05
iterations.regularization_size[43] | 0.00019557
iterations.regularization_size[44] | 0.00052151
iterations.regularization_size[45] | 0
iterations.regularization_size[46] | 0
iterations.regularization_size[47] | 0
iterations.regularization_size[4] | 33.3333
iterations.regularization_size[5] | 0
iterations.regularization_size[6] | 0
iterations.regularization_size[7] | 11.1111
iterations.regularization_size[8] | 29.6296
iterations.regularization_size[9] | 0
n_call_callback_fun | 0
n_call_nlp_f | 52
n_call_nlp_g | 52
n_call_nlp_grad | 0
n_call_nlp_grad_f | 49
n_call_nlp_hess_l | 47
n_call_nlp_jac_g | 49
n_call_total | 1
return_status | Solve_Succeeded
success | TRUE
t_proc_callback_fun | 0
t_proc_nlp_f | 0.706
t_proc_nlp_g | 2.63
t_proc_nlp_grad | 0
t_proc_nlp_grad_f | 1.531
t_proc_nlp_hess_l | 44.377
t_proc_nlp_jac_g | 11.84
t_proc_total | 61.187
t_wall_callback_fun | 0
t_wall_nlp_f | 0.71371
t_wall_nlp_g | 2.6289
t_wall_nlp_grad | 0
t_wall_nlp_grad_f | 1.526
t_wall_nlp_hess_l | 44.3713
t_wall_nlp_jac_g | 11.8451
t_wall_total | 61.1873
unified_return_status | SOLVER_RET_SUCCESS

## DesignVarBounds
Variable | Value | Lower | Upper | Unit | Tolerance | BoundHit | IsAtBoundary | Warning
alpha_nom_deg | 4.8736 | -4 | 8 | deg | 0.012 | none | FALSE
delta_a_nom_deg | -5.6244e-17 | -30 | 30 | deg | 0.06 | none | FALSE
delta_e_nom_deg | 1.1675 | -30 | 30 | deg | 0.06 | none | FALSE
delta_r_nom_deg | 6.0112e-15 | -30 | 30 | deg | 0.06 | none | FALSE
alpha_turn_deg | 8 | -4 | 8 | deg | 0.012 | upper | TRUE | [WARN] alpha_turn_deg hit upper bound (value=8, upper=8, tol=0.012).
delta_a_turn_deg | -3.6043e-13 | -30 | 30 | deg | 0.06 | none | FALSE
delta_e_turn_deg | 5.656 | -30 | 30 | deg | 0.06 | none | FALSE
delta_r_turn_deg | 24 | -30 | 30 | deg | 0.06 | none | FALSE
wing_span_m | 0.8378 | 0.3 | 2 | m | 0.002 | none | FALSE
wing_chord_m | 0.20494 | 0.1 | 0.3 | m | 0.0003 | none | FALSE
boom_length_m | 0.70661 | 0.35 | 0.8 | m | 0.0008 | none | FALSE
htail_span_m | 0.43644 | 0.2 | 0.5 | m | 0.0005 | none | FALSE
vtail_height_m | 0.13048 | 0.1 | 0.3 | m | 0.0003 | none | FALSE
ballast_mass_kg | 0 | 0 | 0.025 | kg | 2.5e-05 | lower | TRUE | [WARN] ballast_mass_kg hit lower bound (value=0, lower=0, tol=2.5e-05).
battery_slider_eta | -5.7823e-09 | 0 | 1 | - | 0.001 | lower | TRUE | [WARN] battery_slider_eta hit lower bound (value=-5.78232e-09, lower=0, tol=0.001).

## DesignPoints
DesignPoint | Metric | Value | Unit
Settings | V_NOM_MPS | 5 | m/s
Settings | V_TURN_MPS | 4.15 | m/s
Settings | TURN_BANK_DEG | 50 | deg
Settings | WALL_CLEARANCE_M | 0.5 | m
Settings | BANK_ENTRY_TIME_S | 1.5 | s
Arena | ARENA_LENGTH_M | 8.4 | m
Arena | ARENA_WIDTH_M | 4.8 | m
Arena | ARENA_HEIGHT_M | 3.5 | m
Nominal | alpha_nom_deg | 4.8736 | deg
Nominal | delta_a_nom_deg | -5.6244e-17 | deg
Nominal | delta_e_nom_deg | 1.1675 | deg
Nominal | delta_r_nom_deg | 6.0112e-15 | deg
Nominal | sink_nom_mps | 0.62487 | m/s
Nominal | CL_nom | 0.46344 | -
Manoeuvre | alpha_turn_deg | 8 | deg
Manoeuvre | delta_a_turn_deg | -3.6043e-13 | deg
Manoeuvre | delta_e_turn_deg | 5.656 | deg
Manoeuvre | delta_r_turn_deg | 24 | deg
Manoeuvre | CL_turn | 0.73261 | -
Manoeuvre | turn_radius_m | 1.4731 | m
Manoeuvre | turn_footprint_lhs_m | 2.392 | m