## README
Experiment Information
Title | Experimental Measurement of Fan-Generated Indoor Thermals
Date | 26/01/2026
Operator | Hanchen Li
Measurement Environment
Location | Flight Arena (CAGB 530)
Size (m) | 8.0 × 5.0 × 3.5
Coordinate system | (4.0,2.5,0.0) defined at centre of the Vicon system
Mesurement height | Relative to fan outlet 0.20, 0.35, 0.50, 0.75, 1.10, 1.60, 2.20 m
Instrumentation
Instrument | BENETECH GM8903 Hot Wire Anemometer
Measured quantities | Air velocity magnitude & Air temperature
Velocity range (m/s) | 0 - 30
Velocity resolution (m/s) | 0.1
Velocity accuracy | ±3% ± 0.1 digits
Temperature range (°C) | 0 - 45
Temperature accuracy | ±2°C
Fan Configuration
Fan model | Clarke CAMAX30 30" Extra High Output Drum Fan
Fan positions | Logged explicitly in the FANS data sheet
Orientation | Vertical upward flow

## SETUP
setup_id | S02
date | 26/01/2026
number_of_fans | 4
fan_mode | Setting 2
ambient_temp_C | 18
doors_closed | YES
ventilation_on | NO
notes | see Project Logbook 12.2

## FANS
fan_id | F01
x_fan | 3
y_fan | 3.6
z_fan | 0.33
height | 0.205
diameter | 0.8
orientation | vertical
notes | upper_left
fan_id | F02
x_fan | 5.4
y_fan | 3.6
z_fan | 0.33
height | 0.205
diameter | 0.8
orientation | vertical
notes | upper_right
fan_id | F03
x_fan | 3
y_fan | 1.2
z_fan | 0.33
height | 0.205
diameter | 0.8
orientation | vertical
notes | bottom_left
fan_id | F04
x_fan | 5.4
y_fan | 1.2
z_fan | 0.33
height | 0.205
diameter | 0.8
orientation | vertical
notes | bottom_right

## z020
y/x | 0 | 1.2 | 2.2 | 2.6 | 3 | 3.4 | 3.8 | 4.2 | 4.6 | 5 | 5.4 | 5.8 | 6.2 | 7.2 | 8.4
4.8 | 0 | 0 | 0.38 | 0.37 | 0.12 | 0.23 | 0.39 | 0.17 | 0.19 | 0.3 | 0.36 | 0.212 | 0.545 | 0.067 | 0.034
4.4 | 0 | 0 | 0.37 | 0.17 | 0.27 | 0.08 | 0.09 | 0 | 0.34 | 0.28 | 0.25 | 0.117 | 0.223 | 0.096 | 0
4 | 0.117 | 0.207 | 0.64 | 1.05 | 7.31 | 0.6 | 0.32 | 0.28 | 0.58 | 0.47 | 6.66 | 0.75 | 0.428 | 0 | 0.038
3.6 | 0.192 | 0.225 | 0.83 | 4.22 | 0.69 | 6.09 | 0.21 | 0.81 | 0.55 | 5.64 | 0.73 | 5.155 | 0.583 | 0 | 0
3.2 | 0 | 0.293 | 0.92 | 1.51 | 5.42 | 0.99 | 0.18 | 0.93 | 0.263 | 0.2 | 4.27 | 1.002 | 0.795 | 0.232 | 0
2.8 | 0.033 | 0.033 | 0.9 | 1.18 | 0.92 | 0.31 | 0.05 | 0.93 | 0.13 | 0 | 0.64 | 0.722 | 0.369 | 0.129 | 0.246
2.4 | 0 | 0.337 | 0.92 | 1.27 | 0.9 | 0.1 | 0 | 0.826 | 0.15 | 0 | 0.85 | 0.701 | 0.351 | 0.532 | 0.155
2 | 0.457 | 0.351 | 0.95 | 1.22 | 0.54 | 0.08 | 0.06 | 0.22 | 0.24 | 0 | 0.26 | 0.808 | 0.238 | 0.521 | 0.617
1.6 | 0.371 | 0.154 | 1.23 | 1.18 | 7.52 | 0.26 | 0.28 | 0.41 | 0.28 | 0.46 | 6.8 | 1.072 | 0.801 | 0.278 | 0.383
1.2 | 0.398 | 0.186 | 1.14 | 4.69 | 0.79 | 6.83 | 0.61 | 0.71 | 0.39 | 6.283 | 0.66 | 3.836 | 1.066 | 0.221 | 0.271
0.8 | 0.2 | 0.062 | 0.85 | 1.17 | 6.01 | 0.68 | 0.32 | 0.58 | 0.13 | 0.528 | 6.12 | 0.885 | 0.513 | 0.176 | 0.093
0.4 | 0.207 | 0.08 | 0.43 | 0.83 | 0.75 | 0.12 | 0.26 | 0.36 | 0 | 0 | 0.56 | 0.634 | 0.42 | 0.053 | 0
0 | 0.229 | 0.107 | 0.41 | 0.54 | 0.49 | 0 | 0 | 0 | 0.06 | 0 | 0.339 | 0.386 | 0.364 | 0.099 | 0

## z020_TS
x | y | time | w | mean | variance | x | y | time | w | mean | variance | x | y | time | w | mean | variance
3.4 | 3.6 | 1 | 5.861 | 6.0899 | 0.62092 | 5 | 1.2 | 1 | 6.377 | 6.2826 | 0.18551 | 4.6 | 3.2 | 1 | 0.308 | 0.26313 | 0.016478
|  | 2 | 6.863 |  |  |  |  | 2 | 6.234 |  |  |  |  | 2 | 0.209
|  | 3 | 6.059 |  |  |  |  | 3 | 6.287 |  |  |  |  | 3 | 0.411
|  | 4 | 6.32 |  |  |  |  | 4 | 6.662 |  |  |  |  | 4 | 0.401
|  | 5 | 6.38 |  |  |  |  | 5 | 6.777 |  |  |  |  | 5 | 0.354
|  | 6 | 6.327 |  |  |  |  | 6 | 6.217 |  |  |  |  | 6 | 0.184
|  | 7 | 6.411 |  |  |  |  | 7 | 6.604 |  |  |  |  | 7 | 0.281
|  | 8 | 6.595 |  |  |  |  | 8 | 6.586 |  |  |  |  | 8 | 0.478
|  | 9 | 6.571 |  |  |  |  | 9 | 7.019 |  |  |  |  | 9 | 0.151
|  | 10 | 7.474 |  |  |  |  | 10 | 6.119 |  |  |  |  | 10 | 0.094
|  | 11 | 5.433 |  |  |  |  | 11 | 5.988 |  |  |  |  | 11 | 0.018
|  | 12 | 4.881 |  |  |  |  | 12 | 5.911 |  |  |  |  | 12 | 0.192
|  | 13 | 4.246 |  |  |  |  | 13 | 5.306 |  |  |  |  | 13 | 0.187
|  | 14 | 5.868 |  |  |  |  | 14 | 5.789 |  |  |  |  | 14 | 0.346
|  | 15 | 6.059 |  |  |  |  | 15 | 6.363 |  |  |  |  | 15 | 0.333
x | y | time | w | mean | variance | x | y | time | w | mean | variance | x | y | time | w | mean | variance
4.2 | 2.4 | 1 | 0.785 | 0.82587 | 0.081201 | 6.2 | 0 | 1 | 0.501 | 0.36353 | 0.025192 | 0 | 4.8 | 1 | 0 | 0 | 0
|  | 2 | 0.862 |  |  |  |  | 2 | 0.406 |  |  |  |  | 2 | 0
|  | 3 | 0.949 |  |  |  |  | 3 | 0.351 |  |  |  |  | 3 | 0
|  | 4 | 0.82 |  |  |  |  | 4 | 0.376 |  |  |  |  | 4 | 0
|  | 5 | 1.182 |  |  |  |  | 5 | 0.111 |  |  |  |  | 5 | 0
|  | 6 | 1.049 |  |  |  |  | 6 | 0.267 |  |  |  |  | 6 | 0
|  | 7 | 0.619 |  |  |  |  | 7 | 0.334 |  |  |  |  | 7 | 0
|  | 8 | 0.508 |  |  |  |  | 8 | 0.437 |  |  |  |  | 8 | 0
|  | 9 | 0.441 |  |  |  |  | 9 | 0.146 |  |  |  |  | 9 | 0
|  | 10 | 0.804 |  |  |  |  | 10 | 0.203 |  |  |  |  | 10 | 0
|  | 11 | 1.322 |  |  |  |  | 11 | 0.323 |  |  |  |  | 11 | 0
|  | 12 | 0.645 |  |  |  |  | 12 | 0.513 |  |  |  |  | 12 | 0
|  | 13 | 0.31 |  |  |  |  | 13 | 0.389 |  |  |  |  | 13 | 0
|  | 14 | 1.108 |  |  |  |  | 14 | 0.756 |  |  |  |  | 14 | 0
|  | 15 | 0.984 |  |  |  |  | 15 | 0.34 |  |  |  |  | 15 | 0

## z035
y/x | 0 | 1.2 | 2.2 | 2.6 | 3 | 3.4 | 3.8 | 4.2 | 4.6 | 5 | 5.4 | 5.8 | 6.2 | 7.2 | 8.4
4.8 | 0.096 | 0.16 | 0.499 | 0.322 | 0.398 | 0 | 0.198 | 0.13 | 0.175 | 0.325 | 0.282 | 0.082 | 0.562 | 0.127 | 0
4.4 | 0.27 | 0.076 | 0.34 | 0.452 | 0.286 | 0.046 | 0.113 | 0.125 | 0.207 | 0.286 | 0.14 | 0.206 | 0.238 | 0 | 0
4 | 0.044 | 0.024 | 0.801 | 4.44 | 2.253 | 1.676 | 0.605 | 0.238 | 0.449 | 2.289 | 3.347 | 1.196 | 0.484 | 0 | 0.079
3.6 | 0.103 | 0 | 0.845 | 3.672 | 0.976 | 3.473 | 0.489 | 0.625 | 0.492 | 3.598 | 0.801 | 4.017 | 0.649 | 0 | 0.111
3.2 | 0.161 | 0 | 0.755 | 1.615 | 2.384 | 1.352 | 0.403 | 0.444 | 0.45 | 1.924 | 0.888 | 1.896 | 0.722 | 0.007 | 0.152
2.8 | 0.159 | 0.077 | 0.956 | 1.105 | 0.825 | 0.322 | 0.376 | 0.848 | 0.522 | 0.073 | 1.042 | 1.173 | 0.576 | 0.085 | 0
2.4 | 0 | 0.103 | 1.019 | 1.15 | 1.121 | 0.225 | 0.2 | 0.695 | 0.533 | 0.261 | 1.206 | 0.986 | 0.383 | 0 | 0.005
2 | 0.021 | 0.169 | 0.776 | 1.098 | 0.584 | 0.262 | 0.159 | 0.516 | 0.42 | 0.449 | 0.522 | 1.161 | 0.785 | 0.129 | 0.212
1.6 | 0.113 | 0.165 | 1.031 | 1.851 | 4.148 | 1.224 | 0.355 | 0.663 | 0.527 | 0.977 | 5.798 | 1.546 | 1.007 | 0 | 0.315
1.2 | 0.103 | 0 | 0.837 | 1.322 | 1.069 | 5.346 | 0.085 | 0.808 | 0.161 | 2.838 | 0.824 | 4.128 | 1.117 | 0 | 0.042
0.8 | 0.204 | 0 | 0.53 | 1.294 | 4.862 | 2.106 | 0.149 | 0.606 | 0.363 | 1.035 | 3.606 | 1.161 | 0.964 | 0.093 | 0.137
0.4 | 0 | 0.053 | 0.299 | 0.516 | 0.308 | 0.027 | 0.088 | 0 | 0.071 | 0.056 | 0.787 | 0.585 | 0.693 | 0.213 | 0.253
0 | 0 | 0.333 | 0.166 | 0.603 | 0.384 | 0 | 0 | 0 | 0 | 0 | 0.355 | 0.267 | 0.329 | 0.171 | 0.018

## z035_TS
x | y | time | w | mean | variance | x | y | time | w | mean | variance | x | y | time | w | mean | variance
3.4 | 3.6 | 1 | 2.997 | 3.4727 | 0.76141 | 5 | 1.2 | 1 | 1.761 | 2.8383 | 0.74847 | 4.6 | 3.2 | 1 | 0.061 | 0.44993 | 0.032328
|  | 2 | 2.568 |  |  |  |  | 2 | 2.102 |  |  |  |  | 2 | 0.279
|  | 3 | 4.694 |  |  |  |  | 3 | 3.377 |  |  |  |  | 3 | 0.415
|  | 4 | 4.072 |  |  |  |  | 4 | 3.611 |  |  |  |  | 4 | 0.298
|  | 5 | 2.615 |  |  |  |  | 5 | 2.827 |  |  |  |  | 5 | 0.605
|  | 6 | 3.649 |  |  |  |  | 6 | 1.91 |  |  |  |  | 6 | 0.519
|  | 7 | 3.781 |  |  |  |  | 7 | 2.657 |  |  |  |  | 7 | 0.615
|  | 8 | 2.717 |  |  |  |  | 8 | 3.177 |  |  |  |  | 8 | 0.667
|  | 9 | 2.602 |  |  |  |  | 9 | 2.916 |  |  |  |  | 9 | 0.669
|  | 10 | 2.64 |  |  |  |  | 10 | 3.908 |  |  |  |  | 10 | 0.568
|  | 11 | 5.102 |  |  |  |  | 11 | 4.089 |  |  |  |  | 11 | 0.467
|  | 12 | 4.325 |  |  |  |  | 12 | 4.059 |  |  |  |  | 12 | 0.626
|  | 13 | 4.44 |  |  |  |  | 13 | 2.628 |  |  |  |  | 13 | 0.313
|  | 14 | 2.899 |  |  |  |  | 14 | 1.344 |  |  |  |  | 14 | 0.305
|  | 15 | 2.989 |  |  |  |  | 15 | 2.208 |  |  |  |  | 15 | 0.342
x | y | time | w | mean | variance | x | y | time | w | mean | variance | x | y | time | w | mean | variance
4.2 | 2.4 | 1 | 0.535 | 0.6946 | 0.02184 | 6.2 | 0 | 1 | 0.478 | 0.32893 | 0.014373 | 0 | 4.8 | 1 | 0.113 | 0.0956 | 0.0060717
|  | 2 | 0.577 |  |  |  |  | 2 | 0.195 |  |  |  |  | 2 | 0.149
|  | 3 | 0.779 |  |  |  |  | 3 | 0.178 |  |  |  |  | 3 | 0.077
|  | 4 | 0.635 |  |  |  |  | 4 | 0.412 |  |  |  |  | 4 | 0.259
|  | 5 | 0.415 |  |  |  |  | 5 | 0.23 |  |  |  |  | 5 | 0.027
|  | 6 | 0.654 |  |  |  |  | 6 | 0.259 |  |  |  |  | 6 | 0
|  | 7 | 0.646 |  |  |  |  | 7 | 0.23 |  |  |  |  | 7 | 0.033
|  | 8 | 0.834 |  |  |  |  | 8 | 0.284 |  |  |  |  | 8 | 0.086
|  | 9 | 1.002 |  |  |  |  | 9 | 0.247 |  |  |  |  | 9 | 0.2
|  | 10 | 0.814 |  |  |  |  | 10 | 0.526 |  |  |  |  | 10 | 0.1
|  | 11 | 0.747 |  |  |  |  | 11 | 0.537 |  |  |  |  | 11 | 0.18
|  | 12 | 0.626 |  |  |  |  | 12 | 0.447 |  |  |  |  | 12 | 0.09
|  | 13 | 0.763 |  |  |  |  | 13 | 0.305 |  |  |  |  | 13 | 0
|  | 14 | 0.825 |  |  |  |  | 14 | 0.293 |  |  |  |  | 14 | 0
|  | 15 | 0.567 |  |  |  |  | 15 | 0.313 |  |  |  |  | 15 | 0.12

## z050
y/x | 0 | 1.2 | 2.2 | 2.6 | 3 | 3.4 | 3.8 | 4.2 | 4.6 | 5 | 5.4 | 5.8 | 6.2 | 7.2 | 8.4
4.8 | 0 | 0.072 | 0.369 | 0.606 | 0.555 | 0.275 | 0.253 | 0.241 | 0.211 | 0.399 | 0.472 | 0.18 | 0.052 | 0 | 0.053
4.4 | 0 | 0 | 0.362 | 0.587 | 0.767 | 0.195 | 0.077 | 0.332 | 0.318 | 0.409 | 0.108 | 0.498 | 0.11 | 0 | 0
4 | 0 | 0 | 0.725 | 4.93 | 1.033 | 2.111 | 0.582 | 0.509 | 0.379 | 5.446 | 2.297 | 1.204 | 0.284 | 0 | 0
3.6 | 0.003 | 0.02 | 0.415 | 3.322 | 1.327 | 2.122 | 0.603 | 0.284 | 0.546 | 2.395 | 1.141 | 4.21 | 0.441 | 0 | 0
3.2 | 0.137 | 0 | 0.831 | 1.728 | 1.392 | 2.599 | 0.284 | 0.512 | 1.413 | 2.984 | 1.952 | 1.537 | 0.258 | 0 | 0.058
2.8 | 0.209 | 0.276 | 0.885 | 1.21 | 0.473 | 0.335 | 0.2 | 0.642 | 0.172 | 0.53 | 0.417 | 1.081 | 0.439 | 0.393 | 0.125
2.4 | 0.012 | 0.394 | 1.084 | 1.094 | 0.443 | 0.35 | 0.194 | 0.612 | 0.355 | 0.262 | 0 | 0.669 | 0.986 | 0.044 | 0.016
2 | 0 | 0.198 | 0.795 | 1.285 | 0.883 | 0.339 | 0.32 | 0.421 | 0.278 | 0.634 | 0.78 | 0.622 | 1.019 | 0 | 0.209
1.6 | 0.264 | 0.419 | 0.866 | 1.739 | 1.239 | 2.539 | 0.266 | 0.341 | 0.704 | 1.686 | 2.642 | 1.513 | 0.966 | 0.426 | 0.207
1.2 | 0.412 | 0.305 | 0.911 | 3.098 | 1.458 | 3.389 | 0.377 | 0.423 | 0.433 | 1.183 | 1.255 | 3.715 | 0.868 | 0.726 | 0.356
0.8 | 0.058 | 0.532 | 0.508 | 1.147 | 2.305 | 2.908 | 0.107 | 0.419 | 0.254 | 2.854 | 2.734 | 1.252 | 0.674 | 0.226 | 0.548
0.4 | 0 | 0.054 | 0.515 | 0.729 | 0.926 | 0.058 | 0 | 0.072 | 0 | 0 | 0.128 | 0.503 | 0.72 | 0.225 | 0.32
0 | 0.067 | 0 | 0.571 | 0.672 | 0.616 | 0 | 0 | 0.056 | 0 | 0 | 0 | 0.452 | 0.342 | 0.134 | 0.02

## z050_TS
x | y | time | w | mean | variance | x | y | time | w | mean | variance | x | y | time | w | mean | variance
3.4 | 3.6 | 1 | 1.929 | 2.1216 | 0.30738 | 5 | 1.2 | 1 | 1.392 | 1.1834 | 0.057852 | 4.6 | 3.2 | 1 | 0.969 | 1.4135 | 0.20191
|  | 2 | 2.25 |  |  |  |  | 2 | 0.874 |  |  |  |  | 2 | 0.851
|  | 3 | 2.794 |  |  |  |  | 3 | 1.695 |  |  |  |  | 3 | 0.833
|  | 4 | 2.989 |  |  |  |  | 4 | 0.966 |  |  |  |  | 4 | 1.366
|  | 5 | 1.891 |  |  |  |  | 5 | 1.411 |  |  |  |  | 5 | 1.028
|  | 6 | 1.644 |  |  |  |  | 6 | 1.179 |  |  |  |  | 6 | 1.803
|  | 7 | 2.599 |  |  |  |  | 7 | 0.906 |  |  |  |  | 7 | 1.694
|  | 8 | 2.827 |  |  |  |  | 8 | 1.106 |  |  |  |  | 8 | 2.152
|  | 9 | 2.692 |  |  |  |  | 9 | 1.422 |  |  |  |  | 9 | 1.885
|  | 10 | 2.084 |  |  |  |  | 10 | 1.162 |  |  |  |  | 10 | 0.863
|  | 11 | 1.56 |  |  |  |  | 11 | 1.35 |  |  |  |  | 11 | 1.049
|  | 12 | 1.355 |  |  |  |  | 12 | 1.28 |  |  |  |  | 12 | 1.406
|  | 13 | 1.436 |  |  |  |  | 13 | 1.154 |  |  |  |  | 13 | 1.865
|  | 14 | 1.549 |  |  |  |  | 14 | 0.92 |  |  |  |  | 14 | 1.733
|  | 15 | 2.225 |  |  |  |  | 15 | 0.934 |  |  |  |  | 15 | 1.705
x | y | time | w | mean | variance | x | y | time | w | mean | variance | x | y | time | w | mean | variance
4.2 | 2.4 | 1 | 0.487 | 0.61153 | 0.026948 | 6.2 | 0 | 1 | 0.281 | 0.34153 | 0.020251 | 0 | 4.8 | 1 | 0 | 0 | 0
|  | 2 | 0.467 |  |  |  |  | 2 | 0.223 |  |  |  |  | 2 | 0
|  | 3 | 0.753 |  |  |  |  | 3 | 0.226 |  |  |  |  | 3 | 0
|  | 4 | 0.594 |  |  |  |  | 4 | 0.218 |  |  |  |  | 4 | 0
|  | 5 | 0.486 |  |  |  |  | 5 | 0.203 |  |  |  |  | 5 | 0
|  | 6 | 0.721 |  |  |  |  | 6 | 0.473 |  |  |  |  | 6 | 0
|  | 7 | 0.783 |  |  |  |  | 7 | 0.462 |  |  |  |  | 7 | 0
|  | 8 | 0.429 |  |  |  |  | 8 | 0.376 |  |  |  |  | 8 | 0
|  | 9 | 0.344 |  |  |  |  | 9 | 0.174 |  |  |  |  | 9 | 0
|  | 10 | 0.492 |  |  |  |  | 10 | 0.648 |  |  |  |  | 10 | 0
|  | 11 | 0.891 |  |  |  |  | 11 | 0.42 |  |  |  |  | 11 | 0
|  | 12 | 0.851 |  |  |  |  | 12 | 0.197 |  |  |  |  | 12 | 0
|  | 13 | 0.558 |  |  |  |  | 13 | 0.289 |  |  |  |  | 13 | 0
|  | 14 | 0.631 |  |  |  |  | 14 | 0.498 |  |  |  |  | 14 | 0
|  | 15 | 0.686 |  |  |  |  | 15 | 0.435 |  |  |  |  | 15 | 0

## z075
y/x | 0 | 1.2 | 2.2 | 2.6 | 3 | 3.4 | 3.8 | 4.2 | 4.6 | 5 | 5.4 | 5.8 | 6.2 | 7.2 | 8.4
4.8 | 0.031 | 0.027 | 0.643 | 0.984 | 0.594 | 0.152 | 0.536 | 0.47 | 0.293 | 0.258 | 0.373 | 0.527 | 0.207 | 0.015 | 0.177
4.4 | 0.126 | 0.01 | 0.484 | 0.671 | 1.761 | 0.029 | 0.351 | 0.184 | 0.16 | 0.473 | 0.401 | 0.39 | 0.287 | 0.084 | 0
4 | 0.191 | 0.002 | 0.294 | 3.71 | 1.554 | 2.789 | 0.649 | 0.6111 | 0.813 | 4.486 | 2.182 | 3.402 | 0.256 | 0 | 0.138
3.6 | 0 | 0 | 0.394 | 2.997 | 1.498 | 1.427 | 1.77 | 0.674 | 1.213 | 1.661 | 1.32 | 1.288 | 0.274 | 0 | 0.094
3.2 | 0 | 0 | 0.507 | 1.233 | 1.542 | 3.883 | 0.542 | 0.585 | 0.514 | 2.675 | 1.201 | 3.026 | 0.729 | 0.114 | 0.109
2.8 | 0.077 | 0 | 0.558 | 0.695 | 0.819 | 0.569 | 0.336 | 0.415 | 0.287 | 0.765 | 2.14 | 0.856 | 0.886 | 0.132 | 0.169
2.4 | 0 | 0.273 | 0.781 | 0.81 | 1.095 | 0.551 | 0.136 | 0.39 | 0.307 | 0.522 | 0.986 | 1.311 | 0.841 | 0.352 | 0.122
2 | 0.147 | 0.33 | 0.558 | 0.718 | 0.972 | 0.334 | 0.27 | 0.441 | 0.395 | 0.565 | 1.399 | 1.133 | 1.219 | 0.508 | 0.505
1.6 | 0.244 | 0.333 | 0.779 | 1.834 | 2.441 | 3.438 | 0.485 | 0.632 | 0.992 | 2.551 | 2.598 | 3.182 | 0.69 | 0.605 | 0.413
1.2 | 0.392 | 0.172 | 0.675 | 3.611 | 1.498 | 1.977 | 0.852 | 0.87 | 1.11 | 0.411 | 1.675 | 1.117 | 0.559 | 0.577 | 0.472
0.8 | 0.294 | 0.023 | 0.758 | 1.01 | 2.834 | 2.356 | 0.617 | 0.757 | 0.269 | 1.803 | 3.509 | 3.815 | 0.327 | 0.641 | 0.557
0.4 | 0.118 | 0.182 | 0.836 | 0.877 | 0.694 | 0.244 | 0.21 | 0 | 0.257 | 0 | 0.538 | 0.752 | 0.435 | 0.305 | 0.431
0 | 0.073 | 0.154 | 0.42 | 0.648 | 0.411 | 0 | 0 | 0 | 0.022 | 0 | 0.443 | 0.353 | 0.514 | 0.099 | 0.057

## z075_TS
x | y | time | w | mean | variance | x | y | time | w | mean | variance | x | y | time | w | mean | variance
3.4 | 3.6 | 1 | 1.229 | 1.427 | 0.10263 | 5 | 1.2 | 1 | 1.313 | 1.4133 | 0.10188 | 4.6 | 3.2 | 1 | 0.376 | 0.41053 | 0.0036708
|  | 2 | 1.058 |  |  |  |  | 2 | 1.388 |  |  |  |  | 2 | 0.348
|  | 3 | 1.296 |  |  |  |  | 3 | 2.148 |  |  |  |  | 3 | 0.346
|  | 4 | 2.067 |  |  |  |  | 4 | 1.969 |  |  |  |  | 4 | 0.405
|  | 5 | 1.336 |  |  |  |  | 5 | 1.605 |  |  |  |  | 5 | 0.385
|  | 6 | 1.341 |  |  |  |  | 6 | 1.308 |  |  |  |  | 6 | 0.458
|  | 7 | 1.865 |  |  |  |  | 7 | 1.481 |  |  |  |  | 7 | 0.366
|  | 8 | 1.879 |  |  |  |  | 8 | 1.145 |  |  |  |  | 8 | 0.398
|  | 9 | 1.352 |  |  |  |  | 9 | 1.47 |  |  |  |  | 9 | 0.411
|  | 10 | 1.669 |  |  |  |  | 10 | 1.582 |  |  |  |  | 10 | 0.383
|  | 11 | 1.252 |  |  |  |  | 11 | 0.964 |  |  |  |  | 11 | 0.403
|  | 12 | 1.21 |  |  |  |  | 12 | 1.063 |  |  |  |  | 12 | 0.536
|  | 13 | 1.052 |  |  |  |  | 13 | 1.266 |  |  |  |  | 13 | 0.409
|  | 14 | 1.663 |  |  |  |  | 14 | 1.322 |  |  |  |  | 14 | 0.551
|  | 15 | 1.136 |  |  |  |  | 15 | 1.176 |  |  |  |  | 15 | 0.383
x | y | time | w | mean | variance | x | y | time | w | mean | variance | x | y | time | w | mean | variance
4.2 | 2.4 | 1 | 0.386 | 0.3904 | 0.020861 | 6.2 | 0 | 1 | 0.554 | 0.514 | 0.015097 | 0 | 4.8 | 1 | 0 | 0.030667 | 0.0012265
|  | 2 | 0.327 |  |  |  |  | 2 | 0.713 |  |  |  |  | 2 | 0.015
|  | 3 | 0.182 |  |  |  |  | 3 | 0.386 |  |  |  |  | 3 | 0.077
|  | 4 | 0.262 |  |  |  |  | 4 | 0.408 |  |  |  |  | 4 | 0.111
|  | 5 | 0.344 |  |  |  |  | 5 | 0.264 |  |  |  |  | 5 | 0
|  | 6 | 0.267 |  |  |  |  | 6 | 0.328 |  |  |  |  | 6 | 0
|  | 7 | 0.408 |  |  |  |  | 7 | 0.554 |  |  |  |  | 7 | 0.044
|  | 8 | 0.345 |  |  |  |  | 8 | 0.521 |  |  |  |  | 8 | 0.033
|  | 9 | 0.678 |  |  |  |  | 9 | 0.614 |  |  |  |  | 9 | 0.044
|  | 10 | 0.496 |  |  |  |  | 10 | 0.547 |  |  |  |  | 10 | 0.01
|  | 11 | 0.524 |  |  |  |  | 11 | 0.519 |  |  |  |  | 11 | 0
|  | 12 | 0.657 |  |  |  |  | 12 | 0.519 |  |  |  |  | 12 | 0.002
|  | 13 | 0.412 |  |  |  |  | 13 | 0.596 |  |  |  |  | 13 | 0.067
|  | 14 | 0.319 |  |  |  |  | 14 | 0.675 |  |  |  |  | 14 | 0
|  | 15 | 0.249 |  |  |  |  | 15 | 0.512 |  |  |  |  | 15 | 0.057

## z110
y/x | 0 | 1.2 | 2.2 | 2.6 | 3 | 3.4 | 3.8 | 4.2 | 4.6 | 5 | 5.4 | 5.8 | 6.2 | 7.2 | 8.4
4.8 | 0 | 0.253 | 0.632 | 0.681 | 0.661 | 0.481 | 0.4 | 0.373 | 0.386 | 0.493 | 0.109 | 0.256 | 0.144 | 0 | 0.093
4.4 | 0 | 0 | 0.314 | 0.507 | 0.823 | 1.119 | 0.628 | 0.517 | 0.258 | 0.667 | 0.913 | 1.2 | 0 | 0 | 0
4 | 0 | 0 | 0.236 | 1.428 | 2.954 | 2.981 | 2.895 | 0.784 | 1.588 | 2.538 | 2.144 | 1.848 | 0.276 | 0 | 0
3.6 | 0.084 | 0 | 0.398 | 2.734 | 0.966 | 1.455 | 1.252 | 0.727 | 1.726 | 1.463 | 0.904 | 2.389 | 0.143 | 0 | 0
3.2 | 0.434 | 0 | 0.439 | 2.038 | 1.873 | 2.14 | 2.505 | 0.638 | 0.812 | 1.327 | 2.855 | 1.114 | 0.355 | 0 | 0.175
2.8 | 0.439 | 0.203 | 0.423 | 0.379 | 0.804 | 0.649 | 0.863 | 0.621 | 0.499 | 0.544 | 1.448 | 0.888 | 0.503 | 0 | 0.056
2.4 | 0.1 | 0.273 | 0.445 | 0.979 | 0.659 | 0.705 | 0.388 | 0.362 | 0.378 | 0.472 | 0.634 | 0.597 | 0.727 | 0.152 | 0.125
2 | 0.246 | 0.18 | 0.259 | 0.602 | 1.792 | 1.807 | 1.31 | 0.47 | 0.726 | 0.645 | 0.385 | 0.744 | 0.643 | 0.2 | 0.563
1.6 | 0.239 | 0.481 | 0.091 | 2.411 | 2.47 | 2.135 | 2.547 | 0.645 | 1.537 | 0.998 | 1.893 | 1.865 | 0.626 | 0.527 | 0.383
1.2 | 0.296 | 0.293 | 0.453 | 1.213 | 0.912 | 1.254 | 1.974 | 0.659 | 2.071 | 0.889 | 1.168 | 2.505 | 0.588 | 0.476 | 0.545
0.8 | 0.032 | 0.221 | 0.651 | 0.851 | 1.642 | 1.507 | 2.258 | 0.606 | 0.462 | 1.969 | 2.317 | 0.906 | 0.61 | 0.516 | 0.657
0.4 | 0 | 0.129 | 0.661 | 0.33 | 0.476 | 0.466 | 0.302 | 0 | 0.113 | 0.157 | 0.521 | 0.519 | 0.215 | 0.166 | 0.518
0 | 0.016 | 0 | 0.573 | 0.702 | 0.537 | 0.558 | 0 | 0 | 0 | 0 | 0.171 | 0.09 | 0.361 | 0.123 | 0.434

## z110_TS
x | y | time | w | mean | variance | x | y | time | w | mean | variance | x | y | time | w | mean | variance
3.4 | 3.6 | 1 | 1.745 | 1.4555 | 0.067951 | 5 | 1.2 | 1 | 0.773 | 0.8892 | 0.0314 | 4.6 | 3.2 | 1 | 0.851 | 0.81193 | 0.06537
|  | 2 | 1.915 |  |  |  |  | 2 | 0.973 |  |  |  |  | 2 | 0.458
|  | 3 | 1.626 |  |  |  |  | 3 | 0.978 |  |  |  |  | 3 | 0.397
|  | 4 | 1.397 |  |  |  |  | 4 | 1.316 |  |  |  |  | 4 | 0.553
|  | 5 | 1.756 |  |  |  |  | 5 | 1.01 |  |  |  |  | 5 | 0.657
|  | 6 | 1.304 |  |  |  |  | 6 | 0.825 |  |  |  |  | 6 | 0.833
|  | 7 | 1.425 |  |  |  |  | 7 | 0.66 |  |  |  |  | 7 | 0.852
|  | 8 | 1.523 |  |  |  |  | 8 | 0.759 |  |  |  |  | 8 | 1.178
|  | 9 | 1.355 |  |  |  |  | 9 | 0.764 |  |  |  |  | 9 | 1.01
|  | 10 | 1.711 |  |  |  |  | 10 | 0.742 |  |  |  |  | 10 | 0.94
|  | 11 | 1.478 |  |  |  |  | 11 | 0.667 |  |  |  |  | 11 | 0.989
|  | 12 | 0.969 |  |  |  |  | 12 | 0.854 |  |  |  |  | 12 | 1.327
|  | 13 | 1.294 |  |  |  |  | 13 | 0.946 |  |  |  |  | 13 | 0.646
|  | 14 | 1.164 |  |  |  |  | 14 | 0.977 |  |  |  |  | 14 | 0.75
|  | 15 | 1.17 |  |  |  |  | 15 | 1.094 |  |  |  |  | 15 | 0.738
x | y | time | w | mean | variance | x | y | time | w | mean | variance | x | y | time | w | mean | variance
4.2 | 2.4 | 1 | 0.175 | 0.3622 | 0.025829 | 6.2 | 0 | 1 | 0.487 | 0.3608 | 0.00598 | 0 | 4.8 | 1 | 0 | 0 | 0
|  | 2 | 0.421 |  |  |  |  | 2 | 0.377 |  |  |  |  | 2 | 0
|  | 3 | 0.345 |  |  |  |  | 3 | 0.426 |  |  |  |  | 3 | 0
|  | 4 | 0.183 |  |  |  |  | 4 | 0.385 |  |  |  |  | 4 | 0
|  | 5 | 0.209 |  |  |  |  | 5 | 0.357 |  |  |  |  | 5 | 0
|  | 6 | 0.392 |  |  |  |  | 6 | 0.389 |  |  |  |  | 6 | 0
|  | 7 | 0.182 |  |  |  |  | 7 | 0.259 |  |  |  |  | 7 | 0
|  | 8 | 0.438 |  |  |  |  | 8 | 0.327 |  |  |  |  | 8 | 0
|  | 9 | 0.2 |  |  |  |  | 9 | 0.432 |  |  |  |  | 9 | 0
|  | 10 | 0.574 |  |  |  |  | 10 | 0.415 |  |  |  |  | 10 | 0
|  | 11 | 0.588 |  |  |  |  | 11 | 0.337 |  |  |  |  | 11 | 0
|  | 12 | 0.634 |  |  |  |  | 12 | 0.216 |  |  |  |  | 12 | 0
|  | 13 | 0.462 |  |  |  |  | 13 | 0.43 |  |  |  |  | 13 | 0
|  | 14 | 0.409 |  |  |  |  | 14 | 0.236 |  |  |  |  | 14 | 0
|  | 15 | 0.221 |  |  |  |  | 15 | 0.339 |  |  |  |  | 15 | 0

## z160
y/x | 0 | 1.2 | 2.2 | 2.6 | 3 | 3.4 | 3.8 | 4.2 | 4.6 | 5 | 5.4 | 5.8 | 6.2 | 7.2 | 8.4
4.8 | 0 | 0 | 0.524 | 0.585 | 0 | 0.351 | 0.313 | 0.412 | 0.426 | 0.363 | 0.176 | 0.261 | 0.146 | 0.166 | 0
4.4 | 0 | 0 | 0.229 | 0.307 | 1.021 | 0.568 | 0.593 | 0.527 | 0.978 | 1.535 | 0.846 | 0.391 | 0.163 | 0 | 0
4 | 0 | 0 | 0.317 | 1.182 | 2.598 | 1.654 | 0.825 | 1.161 | 1.518 | 2.392 | 1.43 | 1.294 | 0.808 | 0 | 0.13
3.6 | 0 | 0 | 0.67 | 1.862 | 0.856 | 0.986 | 1.366 | 0.848 | 1.121 | 0.714 | 1.464 | 1.09 | 0.95 | 0 | 0
3.2 | 0.105 | 0 | 0.261 | 1.238 | 2.131 | 1.702 | 0.973 | 0.603 | 0.712 | 1.328 | 2.359 | 0.453 | 0.243 | 0 | 0
2.8 | 0.282 | 0 | 0.097 | 0.256 | 1.168 | 1.182 | 0.414 | 0.359 | 0.556 | 0.802 | 1.31 | 0.346 | 0.325 | 0 | 0
2.4 | 0.114 | 0 | 0.315 | 0.137 | 0.573 | 0.401 | 0.357 | 0.475 | 0.567 | 0.553 | 0.339 | 0.498 | 0.349 | 0 | 0
2 | 0.498 | 0.067 | 0.294 | 0.567 | 1.453 | 0.752 | 0.683 | 0.822 | 1.103 | 1.924 | 0.633 | 0.703 | 0.626 | 0 | 0.163
1.6 | 0.298 | 0.314 | 0.139 | 1.556 | 1.731 | 1.338 | 0.839 | 0.955 | 0.97 | 1.422 | 1.538 | 1.187 | 0.935 | 0.544 | 0.387
1.2 | 0.275 | 0.064 | 0.289 | 0.935 | 1.215 | 1.402 | 1.317 | 0.868 | 1.052 | 0.798 | 2.042 | 1.733 | 0.466 | 0.67 | 0.253
0.8 | 0.237 | 0.351 | 0.351 | 0.383 | 1.154 | 1.624 | 0.888 | 0.496 | 0.38 | 0.759 | 1.686 | 0.327 | 0.524 | 0.525 | 0.673
0.4 | 0.126 | 0.363 | 0.24 | 0.122 | 0.247 | 0.648 | 0.258 | 0.187 | 0.053 | 0.193 | 0.266 | 0.248 | 0.419 | 0.219 | 0.563
0 | 0.508 | 0.109 | 0.191 | 0.079 | 0.22 | 0.111 | 0 | 0 | 0.141 | 0 | 0.107 | 0.116 | 0.348 | 0.162 | 0.272

## z160_TS
x | y | time | w | mean | variance | x | y | time | w | mean | variance | x | y | time | w | mean | variance
3.4 | 3.6 | 1 | 0.793 | 0.98647 | 0.036606 | 5 | 1.2 | 1 | 0.781 | 0.79753 | 0.043759 | 4.6 | 3.2 | 1 | 0.629 | 0.71167 | 0.019547
|  | 2 | 1.091 |  |  |  |  | 2 | 0.683 |  |  |  |  | 2 | 0.892
|  | 3 | 1.226 |  |  |  |  | 3 | 0.638 |  |  |  |  | 3 | 0.699
|  | 4 | 0.95 |  |  |  |  | 4 | 0.854 |  |  |  |  | 4 | 0.745
|  | 5 | 0.806 |  |  |  |  | 5 | 0.686 |  |  |  |  | 5 | 0.703
|  | 6 | 1.318 |  |  |  |  | 6 | 0.622 |  |  |  |  | 6 | 0.961
|  | 7 | 0.747 |  |  |  |  | 7 | 0.996 |  |  |  |  | 7 | 0.684
|  | 8 | 1.077 |  |  |  |  | 8 | 0.61 |  |  |  |  | 8 | 0.651
|  | 9 | 0.804 |  |  |  |  | 9 | 0.905 |  |  |  |  | 9 | 0.814
|  | 10 | 0.849 |  |  |  |  | 10 | 0.981 |  |  |  |  | 10 | 0.707
|  | 11 | 1.226 |  |  |  |  | 11 | 0.964 |  |  |  |  | 11 | 0.912
|  | 12 | 0.892 |  |  |  |  | 12 | 0.308 |  |  |  |  | 12 | 0.703
|  | 13 | 0.987 |  |  |  |  | 13 | 0.987 |  |  |  |  | 13 | 0.535
|  | 14 | 1.212 |  |  |  |  | 14 | 1.119 |  |  |  |  | 14 | 0.594
|  | 15 | 0.819 |  |  |  |  | 15 | 0.829 |  |  |  |  | 15 | 0.446
x | y | time | w | mean | variance | x | y | time | w | mean | variance | x | y | time | w | mean | variance
4.2 | 2.4 | 1 | 0.597 | 0.47473 | 0.028019 | 6.2 | 0 | 1 | 0.366 | 0.3484 | 0.022362 | 0 | 4.8 | 1 | 0 | 0 | 0
|  | 2 | 0.55 |  |  |  |  | 2 | 0.35 |  |  |  |  | 2 | 0
|  | 3 | 0.35 |  |  |  |  | 3 | 0.082 |  |  |  |  | 3 | 0
|  | 4 | 0.42 |  |  |  |  | 4 | 0.137 |  |  |  |  | 4 | 0
|  | 5 | 0.412 |  |  |  |  | 5 | 0.452 |  |  |  |  | 5 | 0
|  | 6 | 0.428 |  |  |  |  | 6 | 0.113 |  |  |  |  | 6 | 0
|  | 7 | 0.243 |  |  |  |  | 7 | 0.248 |  |  |  |  | 7 | 0
|  | 8 | 0.192 |  |  |  |  | 8 | 0.533 |  |  |  |  | 8 | 0
|  | 9 | 0.369 |  |  |  |  | 9 | 0.49 |  |  |  |  | 9 | 0
|  | 10 | 0.681 |  |  |  |  | 10 | 0.516 |  |  |  |  | 10 | 0
|  | 11 | 0.392 |  |  |  |  | 11 | 0.527 |  |  |  |  | 11 | 0
|  | 12 | 0.706 |  |  |  |  | 12 | 0.301 |  |  |  |  | 12 | 0
|  | 13 | 0.774 |  |  |  |  | 13 | 0.354 |  |  |  |  | 13 | 0
|  | 14 | 0.567 |  |  |  |  | 14 | 0.342 |  |  |  |  | 14 | 0
|  | 15 | 0.44 |  |  |  |  | 15 | 0.415 |  |  |  |  | 15 | 0

## z220
y/x | 0 | 1.2 | 2.2 | 2.6 | 3 | 3.4 | 3.8 | 4.2 | 4.6 | 5 | 5.4 | 5.8 | 6.2 | 7.2 | 8.4
4.8 | 0.227 | 0.449 | 0.267 | 0.545 | 0.355 | 0.518 | 0.35 | 1.556 | 0.526 | 0.626 | 0.623 | 0.22 | 0.155 | 0.002 | 0.279
4.4 | 0.062 | 0.308 | 0.368 | 0.394 | 1.484 | 1.082 | 0.729 | 1.848 | 0.797 | 1.458 | 0.924 | 0.171 | 0.956 | 0.137 | 0
4 | 0.032 | 0.441 | 0.24 | 0.956 | 2.347 | 1.599 | 1.434 | 1.2 | 0.772 | 0.813 | 0.391 | 2.017 | 0.864 | 0.186 | 0
3.6 | 0.255 | 0 | 0.434 | 0.657 | 0.808 | 0.972 | 1.056 | 1.005 | 0.646 | 0.531 | 1.6 | 1.369 | 0.787 | 0 | 0
3.2 | 0.229 | 0.024 | 0.248 | 0.908 | 1.033 | 1.714 | 1.282 | 0.804 | 0.509 | 0.612 | 1.428 | 0.544 | 0.434 | 0.308 | 0
2.8 | 0.409 | 0 | 0.224 | 0.715 | 0.752 | 1.318 | 0.979 | 0.507 | 0.325 | 0.501 | 0.392 | 0.311 | 0.344 | 0 | 0.321
2.4 | 0.18 | 0 | 0.281 | 0.572 | 0.774 | 1.154 | 0.524 | 1.089 | 0.745 | 0.998 | 0.53 | 0.122 | 0.963 | 0 | 0.415
2 | 0.102 | 0.045 | 0.134 | 0.936 | 1.394 | 1.322 | 1.168 | 1.229 | 0.768 | 1.54 | 0.747 | 0.718 | 0.938 | 0.23 | 0.527
1.6 | 0.298 | 0.036 | 0.193 | 1.072 | 1.764 | 1.593 | 1.59 | 1.322 | 0.863 | 0.992 | 1.382 | 0.986 | 0.946 | 0.387 | 0.455
1.2 | 0.336 | 0 | 0.218 | 0.496 | 0.791 | 1.481 | 1.574 | 1.26 | 0.246 | 0.483 | 1.458 | 0.84 | 0.175 | 0.227 | 0.536
0.8 | 0.272 | 0 | 0 | 0.311 | 0.079 | 1.742 | 1.442 | 0.792 | 0.362 | 0.759 | 0.911 | 0.134 | 0.322 | 0.551 | 0.568
0.4 | 0.163 | 0 | 0.084 | 0.262 | 0.23 | 0.791 | 0.568 | 0.054 | 0.076 | 0.24 | 0.296 | 0 | 0.101 | 0.151 | 0.201
0 | 0.128 | 0 | 0.152 | 0 | 0 | 0.018 | 0.168 | 0 | 0 | 0 | 0.059 | 0 | 0.26 | 0 | 0.325

## z220_TS
x | y | time | w | mean | variance | x | y | time | w | mean | variance | x | y | time | w | mean | variance
3.4 | 3.6 | 1 | 1.016 | 0.97193 | 0.065796 | 5 | 1.2 | 1 | 0.423 | 0.483 | 0.020611 | 4.6 | 3.2 | 1 | 0.544 | 0.5092 | 0.028878
|  | 2 | 0.972 |  |  |  |  | 2 | 0.518 |  |  |  |  | 2 | 0.496
|  | 3 | 0.84 |  |  |  |  | 3 | 0.363 |  |  |  |  | 3 | 0.675
|  | 4 | 0.568 |  |  |  |  | 4 | 0.411 |  |  |  |  | 4 | 0.763
|  | 5 | 0.583 |  |  |  |  | 5 | 0.386 |  |  |  |  | 5 | 0.788
|  | 6 | 0.756 |  |  |  |  | 6 | 0.567 |  |  |  |  | 6 | 0.611
|  | 7 | 0.874 |  |  |  |  | 7 | 0.334 |  |  |  |  | 7 | 0.715
|  | 8 | 1.425 |  |  |  |  | 8 | 0.565 |  |  |  |  | 8 | 0.467
|  | 9 | 0.753 |  |  |  |  | 9 | 0.68 |  |  |  |  | 9 | 0.365
|  | 10 | 0.949 |  |  |  |  | 10 | 0.501 |  |  |  |  | 10 | 0.466
|  | 11 | 1.159 |  |  |  |  | 11 | 0.246 |  |  |  |  | 11 | 0.443
|  | 12 | 0.921 |  |  |  |  | 12 | 0.412 |  |  |  |  | 12 | 0.239
|  | 13 | 1.246 |  |  |  |  | 13 | 0.428 |  |  |  |  | 13 | 0.365
|  | 14 | 1.274 |  |  |  |  | 14 | 0.796 |  |  |  |  | 14 | 0.289
|  | 15 | 1.243 |  |  |  |  | 15 | 0.615 |  |  |  |  | 15 | 0.412
x | y | time | w | mean | variance | x | y | time | w | mean | variance | x | y | time | w | mean | variance
4.2 | 2.4 | 1 | 1.304 | 1.0894 | 0.087952 | 6.2 | 0 | 1 | 0.113 | 0.26047 | 0.022302 | 0 | 4.8 | 1 | 0.171 | 0.2266 | 0.014409
|  | 2 | 0.938 |  |  |  |  | 2 | 0.129 |  |  |  |  | 2 | 0.351
|  | 3 | 1.338 |  |  |  |  | 3 | 0.215 |  |  |  |  | 3 | 0.275
|  | 4 | 1.198 |  |  |  |  | 4 | 0.519 |  |  |  |  | 4 | 0.323
|  | 5 | 0.77 |  |  |  |  | 5 | 0.485 |  |  |  |  | 5 | 0.289
|  | 6 | 1.274 |  |  |  |  | 6 | 0.103 |  |  |  |  | 6 | 0.316
|  | 7 | 0.979 |  |  |  |  | 7 | 0.118 |  |  |  |  | 7 | 0.299
|  | 8 | 1.005 |  |  |  |  | 8 | 0.12 |  |  |  |  | 8 | 0.311
|  | 9 | 1.442 |  |  |  |  | 9 | 0.136 |  |  |  |  | 9 | 0.084
|  | 10 | 1.114 |  |  |  |  | 10 | 0.328 |  |  |  |  | 10 | 0.011
|  | 11 | 1.683 |  |  |  |  | 11 | 0.478 |  |  |  |  | 11 | 0
|  | 12 | 0.888 |  |  |  |  | 12 | 0.243 |  |  |  |  | 12 | 0.125
|  | 13 | 1.136 |  |  |  |  | 13 | 0.305 |  |  |  |  | 13 | 0.207
|  | 14 | 0.669 |  |  |  |  | 14 | 0.394 |  |  |  |  | 14 | 0.291
|  | 15 | 0.603 |  |  |  |  | 15 | 0.221 |  |  |  |  | 15 | 0.346